## Salar de Olaroz
Database | Salar de Olaroz
Activity | Water_Ola
amount | 1
code | Water_Ola
flow | Water_Ola
location | Salar de Olaroz
type | process
unit | kilogram
Exchanges
name | amount | location | unit | categories | type
Water | 0.00025 |  | cubic meter | air | biosphere
Water, unspecified natural origin | 0.00125 |  | cubic meter | natural resource::in ground | biosphere
Water_Ola | 1 | Salar de Olaroz | kilogram |  | production
market for electricity, high voltage | 0.007206 | AR | kilowatt hour |  | technosphere
Activity | df_Liprec_BG
amount | 1
code | df_Liprec_BG
flow | df_Liprec_BG
location | Salar de Olaroz
type | process
unit | kilogram
Exchanges
name | amount | location | unit | categories | type
Heat, waste | -0.16295 |  | megajoule | air | biosphere
df_Liprec_BG | 1 | Salar de Olaroz | kilogram |  | production
df_ion_exchange_L | 2.3066 | Salar de Olaroz | kilogram |  | technosphere
heat production, natural gas, at industrial furnace >100kW | 0.38273 | Salar de Olaroz | megajoule |  | technosphere
Activity | df_Liprec_TG
amount | 1
code | df_Liprec_TG
flow | df_Liprec_TG
location | Salar de Olaroz
type | process
unit | kilogram
Exchanges
name | amount | location | unit | categories | type
df_Liprec_TG | 1 | Salar de Olaroz | kilogram |  | production
Water_Ola | 0.32627 | Salar de Olaroz | kilogram |  | technosphere
df_centrifuge_general_1 | 0.59216 | Salar de Olaroz | kilogram |  | technosphere
heat production, natural gas, at industrial furnace >100kW | 0.16945 | Salar de Olaroz | megajoule |  | technosphere
market for soda ash, light | 0.081568 | GLO | kilogram |  | technosphere
Activity | df_centrifuge_BG
amount | 1
code | df_centrifuge_BG
flow | df_centrifuge_BG
location | Salar de Olaroz
type | process
unit | kilogram
Exchanges
name | amount | location | unit | categories | type
df_centrifuge_BG | 1 | Salar de Olaroz | kilogram |  | production
df_Liprec_BG | 5.692 | Salar de Olaroz | kilogram |  | technosphere
market for electricity, high voltage | 0.0061104 | AR | kilowatt hour |  | technosphere
waste_liquid_Ola | -0.004692 | Salar de Olaroz | cubic meter |  | technosphere
Activity | df_centrifuge_TG
amount | 1
code | df_centrifuge_TG
flow | df_centrifuge_TG
location | Salar de Olaroz
type | process
unit | kilogram
Exchanges
name | amount | location | unit | categories | type
df_centrifuge_TG | 1 | Salar de Olaroz | kilogram |  | production
df_washing_TG | 2.3333 | Salar de Olaroz | kilogram |  | technosphere
market for electricity, high voltage | 0.0025048 | AR | kilowatt hour |  | technosphere
waste_liquid_Ola | -0.0013333 | Salar de Olaroz | cubic meter |  | technosphere
Activity | df_centrifuge_general_1
amount | 1
code | df_centrifuge_general_1
flow | df_centrifuge_general_1
location | Salar de Olaroz
type | process
unit | kilogram
Exchanges
name | amount | location | unit | categories | type
df_centrifuge_general_1 | 1 | Salar de Olaroz | kilogram |  | production
df_evaporation_ponds | 1.0526 | Salar de Olaroz | kilogram |  | technosphere
market for electricity, high voltage | 0.00052632 | AR | kilowatt hour |  | technosphere
treatment of waste gypsum, inert material landfill | -0.052632 | RoW | kilogram |  | technosphere
Activity | df_centrifuge_general_2
amount | 1
code | df_centrifuge_general_2
flow | df_centrifuge_general_2
location | Salar de Olaroz
type | process
unit | kilogram
Exchanges
name | amount | location | unit | categories | type
df_centrifuge_general_2 | 1 | Salar de Olaroz | kilogram |  | production
df_dissolution | 1.0526 | Salar de Olaroz | kilogram |  | technosphere
market for electricity, high voltage | 0.00052632 | AR | kilowatt hour |  | technosphere
treatment of waste gypsum, inert material landfill | -0.052632 | RoW | kilogram |  | technosphere
Activity | df_centrifuge_wash
amount | 1
code | df_centrifuge_wash
flow | df_centrifuge_wash
location | Salar de Olaroz
type | process
unit | kilogram
Exchanges
name | amount | location | unit | categories | type
df_centrifuge_wash | 1 | Salar de Olaroz | kilogram |  | production
df_washing_BG | 2.3333 | Salar de Olaroz | kilogram |  | technosphere
market for electricity, high voltage | 0.0025048 | AR | kilowatt hour |  | technosphere
waste_liquid_Ola | -0.0013333 | Salar de Olaroz | cubic meter |  | technosphere
Activity | df_dissolution
amount | 1
code | df_dissolution
flow | df_dissolution
location | Salar de Olaroz
type | process
unit | kilogram
Exchanges
name | amount | location | unit | categories | type
df_dissolution | 1 | Salar de Olaroz | kilogram |  | production
Water_Ola | 0.92764 | Salar de Olaroz | kilogram |  | technosphere
df_centrifuge_TG | 0.072356 | Salar de Olaroz | kilogram |  | technosphere
market for electricity, high voltage | 0 | AR | kilowatt hour |  | technosphere
Activity | df_evaporation_ponds
amount | 1
code | df_evaporation_ponds
flow | df_evaporation_ponds
location | Salar de Olaroz
type | process
unit | kilogram
Exchanges
name | amount | location | unit | categories | type
Lithium | 0.02446 |  | kilogram | natural resource::in ground | biosphere
Occupation, mineral extraction site | 1.8195e-10 |  | square meter-year | natural resource::land | biosphere
Transformation, from unknown | 4.5487e-12 |  | square meter | natural resource::land | biosphere
Transformation, to mineral extraction site | 4.5487e-12 |  | square meter | natural resource::land | biosphere
Water | 0 |  | cubic meter | air | biosphere
df_evaporation_ponds | 1 | Salar de Olaroz | kilogram |  | production
Water_Ola | 4.3314 | Salar de Olaroz | kilogram |  | technosphere
machine operation, diesel, >= 74.57 kW, high load factor | 8.6474e-05 | Salar de Olaroz | hour |  | technosphere
market for electricity, high voltage | 0.0067209 | AR | kilowatt hour |  | technosphere
market for quicklime, milled, packed | 0.25761 | RoW | kilogram |  | technosphere
market for sulfuric acid | 0.0076476 | RoW | kilogram |  | technosphere
treatment of salt tailing from potash mine, residual material landfill | -9.8743e-17 | RoW | kilogram |  | technosphere
waste_liquid_Ola | -0.0042487 | Salar de Olaroz | cubic meter |  | technosphere
Activity | df_ion_exchange_H
amount | 1
code | df_ion_exchange_H
flow | df_ion_exchange_H
location | Salar de Olaroz
type | process
unit | kilogram
Exchanges
name | amount | location | unit | categories | type
Chlorine | -0.00069 |  | kilogram | water | biosphere
Heat, waste | -0.00486 |  | megajoule | air | biosphere
Sodium | -0.00021 |  | kilogram | water | biosphere
df_ion_exchange_H | 1 | Salar de Olaroz | kilogram |  | production
Water_Ola | 0.825 | Salar de Olaroz | kilogram |  | technosphere
df_centrifuge_general_2 | 1 | Salar de Olaroz | kilogram |  | technosphere
market for electricity, high voltage | 0.00246 | AR | kilowatt hour |  | technosphere
market for hydrochloric acid, without water, in 30% solution state | 0.00072 | RoW | kilogram |  | technosphere
sodium hydroxide to generic market for neutralising agent | 0.00036 | GLO | kilogram |  | technosphere
Activity | df_ion_exchange_H_2
amount | 1
code | df_ion_exchange_H_2
flow | df_ion_exchange_H_2
location | Salar de Olaroz
type | process
unit | kilogram
Exchanges
name | amount | location | unit | categories | type
Chlorine | -0.00069 |  | kilogram | water | biosphere
Heat, waste | -0.00486 |  | megajoule | air | biosphere
Sodium | -0.00021 |  | kilogram | water | biosphere
df_ion_exchange_H_2 | 1 | Salar de Olaroz | kilogram |  | production
Water_Ola | 0.825 | Salar de Olaroz | kilogram |  | technosphere
df_ion_exchange_H | 1 | Salar de Olaroz | kilogram |  | technosphere
market for electricity, high voltage | 0.00246 | AR | kilowatt hour |  | technosphere
market for hydrochloric acid, without water, in 30% solution state | 0.00072 | RoW | kilogram |  | technosphere
sodium hydroxide to generic market for neutralising agent | 0.00036 | GLO | kilogram |  | technosphere
Activity | df_ion_exchange_L
amount | 1
code | df_ion_exchange_L
flow | df_ion_exchange_L
location | Salar de Olaroz
type | process
unit | kilogram
Exchanges
name | amount | location | unit | categories | type
Chlorine | -0.00023 |  | kilogram | water | biosphere
Heat, waste | -0.00162 |  | megajoule | air | biosphere
Sodium | -7e-05 |  | kilogram | water | biosphere
df_ion_exchange_L | 1 | Salar de Olaroz | kilogram |  | production
Water_Ola | 0.1375 | Salar de Olaroz | kilogram |  | technosphere
df_ion_exchange_H_2 | 1 | Salar de Olaroz | kilogram |  | technosphere
market for electricity, high voltage | 0.00082 | AR | kilowatt hour |  | technosphere
market for hydrochloric acid, without water, in 30% solution state | 0.00024 | RoW | kilogram |  | technosphere
sodium hydroxide to generic market for neutralising agent | 0.00012 | GLO | kilogram |  | technosphere
Activity | df_rotary_dryer
amount | 1
code | df_rotary_dryer
flow | df_rotary_dryer
location | Salar de Olaroz
type | process
unit | kilogram
Exchanges
name | amount | location | unit | categories | type
Heat, waste | -0.17647 |  | megajoule | air | biosphere
df_rotary_dryer | 1 | Salar de Olaroz | kilogram |  | production
df_centrifuge_wash | 1.5 | Salar de Olaroz | kilogram |  | technosphere
heat production, natural gas, at industrial furnace >100kW | 0.35294 | Salar de Olaroz | megajoule |  | technosphere
market for electricity, high voltage | 1 | AR | kilowatt hour |  | technosphere
Activity | df_washing_BG
amount | 1
code | df_washing_BG
flow | df_washing_BG
location | Salar de Olaroz
type | process
unit | kilogram
Exchanges
name | amount | location | unit | categories | type
df_washing_BG | 1 | Salar de Olaroz | kilogram |  | production
Water_Ola | 0.57143 | Salar de Olaroz | kilogram |  | technosphere
df_centrifuge_BG | 0.42857 | Salar de Olaroz | kilogram |  | technosphere
heat production, natural gas, at industrial furnace >100kW | 0.22348 | Salar de Olaroz | megajoule |  | technosphere
Activity | df_washing_TG
amount | 1
code | df_washing_TG
flow | df_washing_TG
location | Salar de Olaroz
type | process
unit | kilogram
Exchanges
name | amount | location | unit | categories | type
df_washing_TG | 1 | Salar de Olaroz | kilogram |  | production
Water_Ola | 0.57143 | Salar de Olaroz | kilogram |  | technosphere
df_Liprec_TG | 6.5319 | Salar de Olaroz | kilogram |  | technosphere
heat production, natural gas, at industrial furnace >100kW | 0.22348 | Salar de Olaroz | megajoule |  | technosphere
Activity | waste_liquid_Ola
amount | 1
code | waste_liquid_Ola
flow | waste_liquid_Ola
location | Salar de Olaroz
type | process
unit | cubic meter
Exchanges
name | amount | location | unit | categories | type
Water | -0.9 |  | cubic meter | air | biosphere
waste_liquid_Ola | 1 | Salar de Olaroz | cubic meter |  | production
market for wastewater, average | -0.1 | Salar de Olaroz | cubic meter |  | technosphere