## Zhabuye
Database | Zhabuye
Activity | Water_Zha
amount | 1
code | Water_Zha
flow | Water_Zha
location | Zhabuye
type | process
unit | kilogram
Exchanges
name | amount | location | unit | categories | type
Water | 0.00025 |  | cubic meter | air | biosphere
Water, unspecified natural origin | 0.00125 |  | cubic meter | natural resource::in ground | biosphere
Water_Zha | 1 | Zhabuye | kilogram |  | production
market for electricity, high voltage | 0.007206 | CN-NWG | kilowatt hour |  | technosphere
Activity | df_Liprec_BG
amount | 1
code | df_Liprec_BG
flow | df_Liprec_BG
location | Zhabuye
type | process
unit | kilogram
Exchanges
name | amount | location | unit | categories | type
Heat, waste | -0.16822 |  | megajoule | air | biosphere
df_Liprec_BG | 1 | Zhabuye | kilogram |  | production
df_ion_exchange_L | 2.2769 | Zhabuye | kilogram |  | technosphere
heat production, natural gas, at industrial furnace >100kW | 1.1714 | Zhabuye | megajoule |  | technosphere
Activity | df_centrifuge_BG
amount | 1
code | df_centrifuge_BG
flow | df_centrifuge_BG
location | Zhabuye
type | process
unit | kilogram
Exchanges
name | amount | location | unit | categories | type
df_centrifuge_BG | 1 | Zhabuye | kilogram |  | production
df_Liprec_BG | 5.8247 | Zhabuye | kilogram |  | technosphere
market for electricity, high voltage | 0.0054087 | CN-NWG | kilowatt hour |  | technosphere
waste_liquid_Zha | -0.0048247 | Zhabuye | cubic meter |  | technosphere
Activity | df_centrifuge_general_1
amount | 1
code | df_centrifuge_general_1
flow | df_centrifuge_general_1
location | Zhabuye
type | process
unit | kilogram
Exchanges
name | amount | location | unit | categories | type
df_centrifuge_general_1 | 1 | Zhabuye | kilogram |  | production
df_washing_general | 1.0526 | Zhabuye | kilogram |  | technosphere
market for electricity, high voltage | 0.00052632 | CN-NWG | kilowatt hour |  | technosphere
treatment of waste gypsum, inert material landfill | -0.052632 | RoW | kilogram |  | technosphere
Activity | df_centrifuge_general_2
amount | 1
code | df_centrifuge_general_2
flow | df_centrifuge_general_2
location | Zhabuye
type | process
unit | kilogram
Exchanges
name | amount | location | unit | categories | type
df_centrifuge_general_2 | 1 | Zhabuye | kilogram |  | production
df_dissolution | 1.0526 | Zhabuye | kilogram |  | technosphere
market for electricity, high voltage | 0.00052632 | CN-NWG | kilowatt hour |  | technosphere
treatment of waste gypsum, inert material landfill | -0.052632 | RoW | kilogram |  | technosphere
Activity | df_centrifuge_wash
amount | 1
code | df_centrifuge_wash
flow | df_centrifuge_wash
location | Zhabuye
type | process
unit | kilogram
Exchanges
name | amount | location | unit | categories | type
df_centrifuge_wash | 1 | Zhabuye | kilogram |  | production
df_washing_BG | 2.3333 | Zhabuye | kilogram |  | technosphere
market for electricity, high voltage | 0.0021667 | CN-NWG | kilowatt hour |  | technosphere
waste_liquid_Zha | -0.0013333 | Zhabuye | cubic meter |  | technosphere
Activity | df_dissolution
amount | 1
code | df_dissolution
flow | df_dissolution
location | Zhabuye
type | process
unit | kilogram
Exchanges
name | amount | location | unit | categories | type
df_dissolution | 1 | Zhabuye | kilogram |  | production
Water_Zha | 0.91836 | Zhabuye | kilogram |  | technosphere
df_centrifuge_general_1 | 0.081638 | Zhabuye | kilogram |  | technosphere
market for electricity, high voltage | 0 | CN-NWG | kilowatt hour |  | technosphere
Activity | df_evaporation_ponds
amount | 1
code | df_evaporation_ponds
flow | df_evaporation_ponds
location | Zhabuye
type | process
unit | kilogram
Exchanges
name | amount | location | unit | categories | type
Lithium | 0.75161 |  | kilogram | natural resource::in ground | biosphere
Occupation, mineral extraction site | 2.7621e-09 |  | square meter-year | natural resource::land | biosphere
Transformation, from unknown | 9.2069e-11 |  | square meter | natural resource::land | biosphere
Transformation, to mineral extraction site | 9.2069e-11 |  | square meter | natural resource::land | biosphere
Water | 0.0021045 |  | cubic meter | air | biosphere
df_evaporation_ponds | 1 | Zhabuye | kilogram |  | production
Water_Zha | 7.3304 | Zhabuye | kilogram |  | technosphere
machine operation, diesel, >= 74.57 kW, high load factor | 0.0021862 | Zhabuye | hour |  | technosphere
market for electricity, high voltage | 0.15242 | CN-NWG | kilowatt hour |  | technosphere
market for quicklime, milled, packed | 14.8028 | RoW | kilogram |  | technosphere
market for sulfuric acid | 0.0046352 | RoW | kilogram |  | technosphere
treatment of salt tailing from potash mine, residual material landfill | 0 | RoW | kilogram |  | technosphere
waste_liquid_Zha | -0.0025751 | Zhabuye | cubic meter |  | technosphere
Activity | df_grinding
amount | 1
code | df_grinding
flow | df_grinding
location | Zhabuye
type | process
unit | kilogram
Exchanges
name | amount | location | unit | categories | type
df_grinding | 1 | Zhabuye | kilogram |  | production
Water_Zha | 0.625 | Zhabuye | kilogram |  | technosphere
df_transport_brine | 0.41667 | Zhabuye | kilogram |  | technosphere
heat production, natural gas, at industrial furnace >100kW | 0.0056772 | Zhabuye | megajoule |  | technosphere
treatment of waste gypsum, inert material landfill | -0.041667 | RoW | kilogram |  | technosphere
Activity | df_ion_exchange_H
amount | 1
code | df_ion_exchange_H
flow | df_ion_exchange_H
location | Zhabuye
type | process
unit | kilogram
Exchanges
name | amount | location | unit | categories | type
Chlorine | -0.00069 |  | kilogram | water | biosphere
Heat, waste | -0.00486 |  | megajoule | air | biosphere
Sodium | -0.00021 |  | kilogram | water | biosphere
df_ion_exchange_H | 1 | Zhabuye | kilogram |  | production
Water_Zha | 0.825 | Zhabuye | kilogram |  | technosphere
df_centrifuge_general_2 | 1 | Zhabuye | kilogram |  | technosphere
market for electricity, high voltage | 0.00246 | CN-NWG | kilowatt hour |  | technosphere
market for hydrochloric acid, without water, in 30% solution state | 0.00072 | RoW | kilogram |  | technosphere
sodium hydroxide to generic market for neutralising agent | 0.00036 | GLO | kilogram |  | technosphere
Activity | df_ion_exchange_H_2
amount | 1
code | df_ion_exchange_H_2
flow | df_ion_exchange_H_2
location | Zhabuye
type | process
unit | kilogram
Exchanges
name | amount | location | unit | categories | type
Chlorine | -0.00069 |  | kilogram | water | biosphere
Heat, waste | -0.00486 |  | megajoule | air | biosphere
Sodium | -0.00021 |  | kilogram | water | biosphere
df_ion_exchange_H_2 | 1 | Zhabuye | kilogram |  | production
Water_Zha | 0.825 | Zhabuye | kilogram |  | technosphere
df_ion_exchange_H | 1 | Zhabuye | kilogram |  | technosphere
market for electricity, high voltage | 0.00246 | CN-NWG | kilowatt hour |  | technosphere
market for hydrochloric acid, without water, in 30% solution state | 0.00072 | RoW | kilogram |  | technosphere
sodium hydroxide to generic market for neutralising agent | 0.00036 | GLO | kilogram |  | technosphere
Activity | df_ion_exchange_L
amount | 1
code | df_ion_exchange_L
flow | df_ion_exchange_L
location | Zhabuye
type | process
unit | kilogram
Exchanges
name | amount | location | unit | categories | type
Chlorine | -0.00023 |  | kilogram | water | biosphere
Heat, waste | -0.00162 |  | megajoule | air | biosphere
Sodium | -7e-05 |  | kilogram | water | biosphere
df_ion_exchange_L | 1 | Zhabuye | kilogram |  | production
Water_Zha | 0.1375 | Zhabuye | kilogram |  | technosphere
df_ion_exchange_H_2 | 1 | Zhabuye | kilogram |  | technosphere
market for electricity, high voltage | 0.00082 | CN-NWG | kilowatt hour |  | technosphere
market for hydrochloric acid, without water, in 30% solution state | 0.00024 | RoW | kilogram |  | technosphere
sodium hydroxide to generic market for neutralising agent | 0.00012 | GLO | kilogram |  | technosphere
Activity | df_rotary_dryer
amount | 1
code | df_rotary_dryer
flow | df_rotary_dryer
location | Zhabuye
type | process
unit | kilogram
Exchanges
name | amount | location | unit | categories | type
Heat, waste | -0.17647 |  | megajoule | air | biosphere
df_rotary_dryer | 1 | Zhabuye | kilogram |  | production
df_centrifuge_wash | 1.5 | Zhabuye | kilogram |  | technosphere
heat production, natural gas, at industrial furnace >100kW | 0.35294 | Zhabuye | megajoule |  | technosphere
market for electricity, high voltage | 1 | CN-NWG | kilowatt hour |  | technosphere
Activity | df_transport_brine
amount | 1
code | df_transport_brine
flow | df_transport_brine
location | Zhabuye
type | process
unit | kilogram
Exchanges
name | amount | location | unit | categories | type
df_transport_brine | 1 | Zhabuye | kilogram |  | production
df_evaporation_ponds | 1 | Zhabuye | kilogram |  | technosphere
transport, freight, lorry >32 metric ton, EURO3 | 0.01 | RoW | ton kilometer |  | technosphere
Activity | df_washing_BG
amount | 1
code | df_washing_BG
flow | df_washing_BG
location | Zhabuye
type | process
unit | kilogram
Exchanges
name | amount | location | unit | categories | type
df_washing_BG | 1 | Zhabuye | kilogram |  | production
Water_Zha | 0.57143 | Zhabuye | kilogram |  | technosphere
df_centrifuge_BG | 0.42857 | Zhabuye | kilogram |  | technosphere
heat production, natural gas, at industrial furnace >100kW | 0.24432 | Zhabuye | megajoule |  | technosphere
Activity | df_washing_general
amount | 1
code | df_washing_general
flow | df_washing_general
location | Zhabuye
type | process
unit | kilogram
Exchanges
name | amount | location | unit | categories | type
Heat, waste | -0.07128 |  | megajoule | air | biosphere
df_washing_general | 1 | Zhabuye | kilogram |  | production
Water_Zha | 1.1114 | Zhabuye | kilogram |  | technosphere
df_grinding | 1.1111 | Zhabuye | kilogram |  | technosphere
heat production, natural gas, at industrial furnace >100kW | 0.4752 | Zhabuye | megajoule |  | technosphere
waste_liquid_Zha | -0.0011115 | Zhabuye | cubic meter |  | technosphere
Activity | waste_liquid_Zha
amount | 1
code | waste_liquid_Zha
flow | waste_liquid_Zha
location | Zhabuye
type | process
unit | cubic meter
Exchanges
name | amount | location | unit | categories | type
Water | -0.9 |  | cubic meter | air | biosphere
waste_liquid_Zha | 1 | Zhabuye | cubic meter |  | production
market for wastewater, average | -0.1 | Zhabuye | cubic meter |  | technosphere