## Tres Quebradas
Database | Tres Quebradas
Activity | Water_TresQ
amount | 1
code | Water_TresQ
flow | Water_TresQ
location | Tres Quebradas
type | process
unit | kilogram
Exchanges
name | amount | location | unit | categories | type
Water | 0.00025 |  | cubic meter | air | biosphere
Water, unspecified natural origin | 0.00125 |  | cubic meter | natural resource::in ground | biosphere
Water_TresQ | 1 | Tres Quebradas | kilogram |  | production
market for electricity, high voltage | 0.007206 | AR | kilowatt hour |  | technosphere
Activity | df_B_removal_orgsolvent
amount | 1
code | df_B_removal_orgsolvent
flow | df_B_removal_orgsolvent
location | Tres Quebradas
type | process
unit | kilogram
Exchanges
name | amount | location | unit | categories | type
Heat, waste | -0.015963 |  | megajoule | air | biosphere
df_B_removal_orgsolvent | 1 | Tres Quebradas | kilogram |  | production
Water_TresQ | -0.031211 | Tres Quebradas | kilogram |  | technosphere
df_transport_brine | 1.0056 | Tres Quebradas | kilogram |  | technosphere
market for hydrochloric acid, without water, in 30% solution state | 0.018611 | RoW | kilogram |  | technosphere
market for solvent, organic | 0.020092 | GLO | kilogram |  | technosphere
sodium hydroxide to generic market for neutralising agent | 0.010416 | GLO | kilogram |  | technosphere
treatment of spent solvent mixture, hazardous waste incineration | 0.00030137 | RoW | kilogram |  | technosphere
treatment of waste gypsum, inert material landfill | -0.0262 | RoW | kilogram |  | technosphere
Activity | df_CaMg_removal_sodiumhydrox
amount | 1
code | df_CaMg_removal_sodiumhydrox
flow | df_CaMg_removal_sodiumhydrox
location | Tres Quebradas
type | process
unit | kilogram
Exchanges
name | amount | location | unit | categories | type
Heat, waste | -0.015224 |  | megajoule | air | biosphere
df_CaMg_removal_sodiumhydrox | 1 | Tres Quebradas | kilogram |  | production
df_centrifuge_purification_sodaash | 0.99983 | Tres Quebradas | kilogram |  | technosphere
heat production, natural gas, at industrial furnace >100kW | 0.30447 | Tres Quebradas | megajoule |  | technosphere
market for soda ash, light | 4.4755e-05 | GLO | kilogram |  | technosphere
sodium hydroxide to generic market for neutralising agent | 1.2361e-06 | GLO | kilogram |  | technosphere
treatment of waste gypsum, inert material landfill | -5.3309e-05 | RoW | kilogram |  | technosphere
Activity | df_Liprec_BG
amount | 1
code | df_Liprec_BG
flow | df_Liprec_BG
location | Tres Quebradas
type | process
unit | kilogram
Exchanges
name | amount | location | unit | categories | type
Heat, waste | -0.033333 |  | megajoule | air | biosphere
df_Liprec_BG | 1 | Tres Quebradas | kilogram |  | production
df_dissolution | 1.0212 | Tres Quebradas | kilogram |  | technosphere
heat production, natural gas, at industrial furnace >100kW | 0.43967 | Tres Quebradas | megajoule |  | technosphere
Activity | df_Liprec_TG
amount | 1
code | df_Liprec_TG
flow | df_Liprec_TG
location | Tres Quebradas
type | process
unit | kilogram
Exchanges
name | amount | location | unit | categories | type
df_Liprec_TG | 1 | Tres Quebradas | kilogram |  | production
Water_TresQ | 0.30502 | Tres Quebradas | kilogram |  | technosphere
df_centrifuge_general_1 | 0.61873 | Tres Quebradas | kilogram |  | technosphere
heat production, natural gas, at industrial furnace >100kW | 0.16343 | Tres Quebradas | megajoule |  | technosphere
market for soda ash, light | 0.076255 | GLO | kilogram |  | technosphere
Activity | df_Mg_removal_sodaash
amount | 1
code | df_Mg_removal_sodaash
flow | df_Mg_removal_sodaash
location | Tres Quebradas
type | process
unit | kilogram
Exchanges
name | amount | location | unit | categories | type
Heat, waste | -0.020896 |  | megajoule | air | biosphere
df_Mg_removal_sodaash | 1 | Tres Quebradas | kilogram |  | production
Water_TresQ | 0.02126 | Tres Quebradas | kilogram |  | technosphere
df_B_removal_orgsolvent | 0.64895 | Tres Quebradas | kilogram |  | technosphere
market for soda ash, light | 0.0053151 | GLO | kilogram |  | technosphere
Activity | df_centrifuge_BG
amount | 1
code | df_centrifuge_BG
flow | df_centrifuge_BG
location | Tres Quebradas
type | process
unit | kilogram
Exchanges
name | amount | location | unit | categories | type
df_centrifuge_BG | 1 | Tres Quebradas | kilogram |  | production
df_Liprec_BG | 13.6971 | Tres Quebradas | kilogram |  | technosphere
market for electricity, high voltage | 0.012955 | AR | kilowatt hour |  | technosphere
waste_liquid_TresQ | -0.012697 | Tres Quebradas | cubic meter |  | technosphere
Activity | df_centrifuge_TG
amount | 1
code | df_centrifuge_TG
flow | df_centrifuge_TG
location | Tres Quebradas
type | process
unit | kilogram
Exchanges
name | amount | location | unit | categories | type
df_centrifuge_TG | 1 | Tres Quebradas | kilogram |  | production
df_Liprec_TG | 12.5407 | Tres Quebradas | kilogram |  | technosphere
market for electricity, high voltage | 0.011861 | AR | kilowatt hour |  | technosphere
waste_liquid_TresQ | -0.008864 | Tres Quebradas | cubic meter |  | technosphere
Activity | df_centrifuge_general_1
amount | 1
code | df_centrifuge_general_1
flow | df_centrifuge_general_1
location | Tres Quebradas
type | process
unit | kilogram
Exchanges
name | amount | location | unit | categories | type
df_centrifuge_general_1 | 1 | Tres Quebradas | kilogram |  | production
df_CaMg_removal_sodiumhydrox | 1.0526 | Tres Quebradas | kilogram |  | technosphere
market for electricity, high voltage | 0.00047368 | AR | kilowatt hour |  | technosphere
treatment of waste gypsum, inert material landfill | -0.052632 | RoW | kilogram |  | technosphere
Activity | df_centrifuge_purification_sodaash
amount | 1
code | df_centrifuge_purification_sodaash
flow | df_centrifuge_purification_sodaash
location | Tres Quebradas
type | process
unit | kilogram
Exchanges
name | amount | location | unit | categories | type
df_centrifuge_purification_sodaash | 1 | Tres Quebradas | kilogram |  | production
df_Mg_removal_sodaash | 1.0102 | Tres Quebradas | kilogram |  | technosphere
market for electricity, high voltage | 9.1733e-05 | AR | kilowatt hour |  | technosphere
treatment of waste gypsum, inert material landfill | -0.010193 | RoW | kilogram |  | technosphere
Activity | df_centrifuge_wash
amount | 1
code | df_centrifuge_wash
flow | df_centrifuge_wash
location | Tres Quebradas
type | process
unit | kilogram
Exchanges
name | amount | location | unit | categories | type
df_centrifuge_wash | 1 | Tres Quebradas | kilogram |  | production
df_washing_BG | 1.1667 | Tres Quebradas | kilogram |  | technosphere
market for electricity, high voltage | 0.0011035 | AR | kilowatt hour |  | technosphere
waste_liquid_TresQ | -0.00016667 | Tres Quebradas | cubic meter |  | technosphere
Activity | df_dissolution
amount | 1
code | df_dissolution
flow | df_dissolution
location | Tres Quebradas
type | process
unit | kilogram
Exchanges
name | amount | location | unit | categories | type
df_dissolution | 1 | Tres Quebradas | kilogram |  | production
Water_TresQ | 0.91659 | Tres Quebradas | kilogram |  | technosphere
df_washing_TG | 0.08341 | Tres Quebradas | kilogram |  | technosphere
market for electricity, high voltage | 0 | AR | kilowatt hour |  | technosphere
Activity | df_evaporation_ponds
amount | 1
code | df_evaporation_ponds
flow | df_evaporation_ponds
location | Tres Quebradas
type | process
unit | kilogram
Exchanges
name | amount | location | unit | categories | type
Lithium | 0.053686 |  | kilogram | natural resource::in ground | biosphere
Occupation, mineral extraction site | 1.9225e-10 |  | square meter-year | natural resource::land | biosphere
Transformation, from unknown | 3.8451e-12 |  | square meter | natural resource::land | biosphere
Transformation, to mineral extraction site | 3.8451e-12 |  | square meter | natural resource::land | biosphere
Water | 0 |  | cubic meter | air | biosphere
df_evaporation_ponds | 1 | Tres Quebradas | kilogram |  | production
Water_TresQ | 2.7063 | Tres Quebradas | kilogram |  | technosphere
machine operation, diesel, >= 74.57 kW, high load factor | 0.00012853 | Tres Quebradas | hour |  | technosphere
market for electricity, high voltage | 0.073207 | AR | kilowatt hour |  | technosphere
market for quicklime, milled, packed | 0 | RoW | kilogram |  | technosphere
market for sulfuric acid | 0.0048713 | RoW | kilogram |  | technosphere
treatment of salt tailing from potash mine, residual material landfill | -15.4251 | RoW | kilogram |  | technosphere
waste_liquid_TresQ | -0.0027063 | Tres Quebradas | cubic meter |  | technosphere
Activity | df_rotary_dryer
amount | 1
code | df_rotary_dryer
flow | df_rotary_dryer
location | Tres Quebradas
type | process
unit | kilogram
Exchanges
name | amount | location | unit | categories | type
Heat, waste | -0.15789 |  | megajoule | air | biosphere
df_rotary_dryer | 1 | Tres Quebradas | kilogram |  | production
df_centrifuge_wash | 1.5 | Tres Quebradas | kilogram |  | technosphere
heat production, natural gas, at industrial furnace >100kW | 0.31579 | Tres Quebradas | megajoule |  | technosphere
market for electricity, high voltage | 0.9 | AR | kilowatt hour |  | technosphere
Activity | df_transport_brine
amount | 1
code | df_transport_brine
flow | df_transport_brine
location | Tres Quebradas
type | process
unit | kilogram
Exchanges
name | amount | location | unit | categories | type
df_transport_brine | 1 | Tres Quebradas | kilogram |  | production
df_evaporation_ponds | 1 | Tres Quebradas | kilogram |  | technosphere
transport, freight, lorry >32 metric ton, EURO3 | 0.16 | RoW | ton kilometer |  | technosphere
Activity | df_washing_BG
amount | 1
code | df_washing_BG
flow | df_washing_BG
location | Tres Quebradas
type | process
unit | kilogram
Exchanges
name | amount | location | unit | categories | type
df_washing_BG | 1 | Tres Quebradas | kilogram |  | production
Water_TresQ | 0.57143 | Tres Quebradas | kilogram |  | technosphere
df_centrifuge_BG | 0.85714 | Tres Quebradas | kilogram |  | technosphere
heat production, natural gas, at industrial furnace >100kW | 0.2264 | Tres Quebradas | megajoule |  | technosphere
Activity | df_washing_TG
amount | 1
code | df_washing_TG
flow | df_washing_TG
location | Tres Quebradas
type | process
unit | kilogram
Exchanges
name | amount | location | unit | categories | type
df_washing_TG | 1 | Tres Quebradas | kilogram |  | production
Water_TresQ | 0.57143 | Tres Quebradas | kilogram |  | technosphere
df_centrifuge_TG | 0.85714 | Tres Quebradas | kilogram |  | technosphere
heat production, natural gas, at industrial furnace >100kW | 0.2264 | Tres Quebradas | megajoule |  | technosphere
Activity | waste_liquid_TresQ
amount | 1
code | waste_liquid_TresQ
flow | waste_liquid_TresQ
location | Tres Quebradas
type | process
unit | cubic meter
Exchanges
name | amount | location | unit | categories | type
Water | -0.9 |  | cubic meter | air | biosphere
waste_liquid_TresQ | 1 | Tres Quebradas | cubic meter |  | production
market for wastewater, average | -0.1 | Tres Quebradas | cubic meter |  | technosphere