## lithium_brine_projects
Database | lithium_brine_projects
format | Generic LCIImporter
Activity | Geothermal Li_Upper Rhine Graben
code | 83b48f1a6ebe415582176bf5e27814d2
location | DE
production amount | 1
reference product | Geothermal Li
type | processwithreferenceproduct
unit | kilogram
worksheet name | Upper Rhine Graben
Exchanges
name | amount | location | unit | type | product
Geothermal Li_Upper Rhine Graben | 1 | DE | kilogram | production | Geothermal Li
deep well drilling, for deep geothermal power | 1 | DE | meter | technosphere | deep well, drilled, for geothermal power
df_rotary_dryer_Upper Rhine Graben | 1 | DE | kilogram | technosphere | df_rotary_dryer
Activity | Water_Ang_Sal de los Angeles
code | b2256c754fe44e6caea48dc446157e58
location | AR
production amount | 1
reference product | Water_Ang
type | processwithreferenceproduct
unit | kilogram
worksheet name | Sal de los Angeles
Exchanges
name | amount | location | unit | categories | type | product
Water | 0.00025 | Sal de los Angeles | cubic meter | air | biosphere
Water, unspecified natural origin | 0.00125 |  | cubic meter | natural resource::in ground | biosphere
Water_Ang_Sal de los Angeles | 1 | AR | kilogram |  | production | Water_Ang
market for electricity, medium voltage | 0.007206 | AR | kilowatt hour |  | technosphere | electricity, medium voltage
Activity | Water_Ari_Salar de Arizaro
code | 5b63b783ac474033a4e1a86d87c0a0e8
location | AR
production amount | 1
reference product | Water_Ari
type | processwithreferenceproduct
unit | kilogram
worksheet name | Salar de Arizaro
Exchanges
name | amount | location | unit | categories | type | product
Water | 0.00025 | Salar de Arizaro | cubic meter | air | biosphere
Water, unspecified natural origin | 0.00125 |  | cubic meter | natural resource::in ground | biosphere
Water_Ari_Salar de Arizaro | 1 | AR | kilogram |  | production | Water_Ari
market for electricity, medium voltage | 0.007206 | AR | kilowatt hour |  | technosphere | electricity, medium voltage
Activity | Water_Ata_Salar de Atacama
code | 4217c95076334821a7963f558cb28198
location | CL
production amount | 1
reference product | Water_Ata
type | processwithreferenceproduct
unit | kilogram
worksheet name | Salar de Atacama
Exchanges
name | amount | location | unit | categories | type | product
Water | 0.00025 | Salar de Atacama | cubic meter | air | biosphere
Water, unspecified natural origin | 0.00125 |  | cubic meter | natural resource::in ground | biosphere
Water_Ata_Salar de Atacama | 1 | CL | kilogram |  | production | Water_Ata
market for electricity, medium voltage | 0.007206 | CL | kilowatt hour |  | technosphere | electricity, medium voltage
Activity | Water_Cau_Salar de Cauchari-Olaroz
code | 7b6f3f1a0f7d4f5597be7639796b94e3
location | AR
production amount | 1
reference product | Water_Cau
type | processwithreferenceproduct
unit | kilogram
worksheet name | Salar de Cauchari-Olaroz
Exchanges
name | amount | location | unit | categories | type | product
Water | 0.00025 | Salar de Cauchari-Olaroz | cubic meter | air | biosphere
Water, unspecified natural origin | 0.00125 |  | cubic meter | natural resource::in ground | biosphere
Water_Cau_Salar de Cauchari-Olaroz | 1 | AR | kilogram |  | production | Water_Cau
market for electricity, medium voltage | 0.007206 | AR | kilowatt hour |  | technosphere | electricity, medium voltage
Activity | Water_Cent_Salar de Centenario
code | 7d2ebcfa59c6495682dd11cf2c13e252
location | AR
production amount | 1
reference product | Water_Cent
type | processwithreferenceproduct
unit | kilogram
worksheet name | Salar de Centenario
Exchanges
name | amount | location | unit | categories | type | product
Water | 0.00025 | Salar de Centenario | cubic meter | air | biosphere
Water, unspecified natural origin | 0.00125 |  | cubic meter | natural resource::in ground | biosphere
Water_Cent_Salar de Centenario | 1 | AR | kilogram |  | production | Water_Cent
market for electricity, medium voltage | 0.007206 | AR | kilowatt hour |  | technosphere | electricity, medium voltage
Activity | Water_Chaer_Chaerhan
code | 2e6999f38f01455e865c45d2d4685b2c
location | CN-NWG
production amount | 1
reference product | Water_Chaer
type | processwithreferenceproduct
unit | kilogram
worksheet name | Chaerhan
Exchanges
name | amount | location | unit | categories | type | product
Water | 0.00025 | Chaerhan | cubic meter | air | biosphere
Water, unspecified natural origin | 0.00125 |  | cubic meter | natural resource::in ground | biosphere
Water_Chaer_Chaerhan | 1 | CN-NWG | kilogram |  | production | Water_Chaer
market for electricity, medium voltage | 0.007206 | CN-NWG | kilowatt hour |  | technosphere | electricity, medium voltage
Activity | Water_EaTai_East Taijinar
code | 0daf6f114c87486eae75aff696dfa011
location | CN-NWG
production amount | 1
reference product | Water_EaTai
type | processwithreferenceproduct
unit | kilogram
worksheet name | East Taijinar
Exchanges
name | amount | location | unit | categories | type | product
Water | 0.00025 | East Taijinar | cubic meter | air | biosphere
Water, unspecified natural origin | 0.00125 |  | cubic meter | natural resource::in ground | biosphere
Water_EaTai_East Taijinar | 1 | CN-NWG | kilogram |  | production | Water_EaTai
market for electricity, medium voltage | 0.007206 | CN-NWG | kilowatt hour |  | technosphere | electricity, medium voltage
Activity | Water_Fen_Fenix
code | 4ab121c6f6d246b097e3b5ea27dc411e
location | AR
production amount | 1
reference product | Water_Fen
type | processwithreferenceproduct
unit | kilogram
worksheet name | Fenix
Exchanges
name | amount | location | unit | categories | type | product
Water | 0.00025 | Fenix | cubic meter | air | biosphere
Water, unspecified natural origin | 0.00125 |  | cubic meter | natural resource::in ground | biosphere
Water_Fen_Fenix | 1 | AR | kilogram |  | production | Water_Fen
market for electricity, medium voltage | 0.007206 | AR | kilowatt hour |  | technosphere | electricity, medium voltage
Activity | Water_Hom_Salar del Hombre Muerto North
code | 12c8109d2f814f14a736cc1d94686331
location | AR
production amount | 1
reference product | Water_Hom
type | processwithreferenceproduct
unit | kilogram
worksheet name | Salar del Hombre Muerto North
Exchanges
name | amount | location | unit | categories | type | product
Water | 0.00025 | Salar del Hombre Muerto North | cubic meter | air | biosphere
Water, unspecified natural origin | 0.00125 |  | cubic meter | natural resource::in ground | biosphere
Water_Hom_Salar del Hombre Muerto North | 1 | AR | kilogram |  | production | Water_Hom
market for electricity, medium voltage | 0.007206 | AR | kilowatt hour |  | technosphere | electricity, medium voltage
Activity | Water_Kach_Kachi
code | 62f3a9e52ac645789dbb45304d3b38b6
location | AR
production amount | 1
reference product | Water_Kach
type | processwithreferenceproduct
unit | kilogram
worksheet name | Kachi
Exchanges
name | amount | location | unit | categories | type | product
Water | 0.00025 | Kachi | cubic meter | air | biosphere
Water, unspecified natural origin | 0.00125 |  | cubic meter | natural resource::in ground | biosphere
Water_Kach_Kachi | 1 | AR | kilogram |  | production | Water_Kach
market for electricity, medium voltage | 0.007206 | AR | kilowatt hour |  | technosphere | electricity, medium voltage
Activity | Water_Lak_Lakkor Tso
code | 7fb75a4f4fd74fa7ab5eb4000294820d
location | CN-NWG
production amount | 1
reference product | Water_Lak
type | processwithreferenceproduct
unit | kilogram
worksheet name | Lakkor Tso
Exchanges
name | amount | location | unit | categories | type | product
Water | 0.00025 | Lakkor Tso | cubic meter | air | biosphere
Water, unspecified natural origin | 0.00125 |  | cubic meter | natural resource::in ground | biosphere
Water_Lak_Lakkor Tso | 1 | CN-NWG | kilogram |  | production | Water_Lak
market for electricity, medium voltage | 0.007206 | CN-NWG | kilowatt hour |  | technosphere | electricity, medium voltage
Activity | Water_Mari_Maricunga
code | 0d7322fd28614a948972541ee5071741
location | CL
production amount | 1
reference product | Water_Mari
type | processwithreferenceproduct
unit | kilogram
worksheet name | Maricunga
Exchanges
name | amount | location | unit | categories | type | product
Water | 0.00025 | Maricunga | cubic meter | air | biosphere
Water, unspecified natural origin | 0.00125 |  | cubic meter | natural resource::in ground | biosphere
Water_Mari_Maricunga | 1 | CL | kilogram |  | production | Water_Mari
market for electricity, medium voltage | 0.007206 | CL | kilowatt hour |  | technosphere | electricity, medium voltage
Activity | Water_Ola_Salar de Olaroz
code | 40990118a47b437eb30d6674ac6102c8
location | AR
production amount | 1
reference product | Water_Ola
type | processwithreferenceproduct
unit | kilogram
worksheet name | Salar de Olaroz
Exchanges
name | amount | location | unit | categories | type | product
Water | 0.00025 | Salar de Olaroz | cubic meter | air | biosphere
Water, unspecified natural origin | 0.00125 |  | cubic meter | natural resource::in ground | biosphere
Water_Ola_Salar de Olaroz | 1 | AR | kilogram |  | production | Water_Ola
market for electricity, medium voltage | 0.007206 | AR | kilowatt hour |  | technosphere | electricity, medium voltage
Activity | Water_Pas_Salar de Pastos Grandes
code | a8b405bad17044f5bd994d73f1b4b7a4
location | AR
production amount | 1
reference product | Water_Pas
type | processwithreferenceproduct
unit | kilogram
worksheet name | Salar de Pastos Grandes
Exchanges
name | amount | location | unit | categories | type | product
Water | 0.00025 | Salar de Pastos Grandes | cubic meter | air | biosphere
Water, unspecified natural origin | 0.00125 |  | cubic meter | natural resource::in ground | biosphere
Water_Pas_Salar de Pastos Grandes | 1 | AR | kilogram |  | production | Water_Pas
market for electricity, medium voltage | 0.007206 | AR | kilowatt hour |  | technosphere | electricity, medium voltage
Activity | Water_Poz_Pozuelos
code | d855626285434ffb90c943bf75909681
location | AR
production amount | 1
reference product | Water_Poz
type | processwithreferenceproduct
unit | kilogram
worksheet name | Pozuelos
Exchanges
name | amount | location | unit | categories | type | product
Water | 0.00025 | Pozuelos | cubic meter | air | biosphere
Water, unspecified natural origin | 0.00125 |  | cubic meter | natural resource::in ground | biosphere
Water_Poz_Pozuelos | 1 | AR | kilogram |  | production | Water_Poz
market for electricity, medium voltage | 0.007206 | AR | kilowatt hour |  | technosphere | electricity, medium voltage
Activity | Water_Rin_Salar del Rincon
code | 3d17d843cd3946188e3f9714f88ccde0
location | AR
production amount | 1
reference product | Water_Rin
type | processwithreferenceproduct
unit | kilogram
worksheet name | Salar del Rincon
Exchanges
name | amount | location | unit | categories | type | product
Water | 0.00025 | Salar del Rincon | cubic meter | air | biosphere
Water, unspecified natural origin | 0.00125 |  | cubic meter | natural resource::in ground | biosphere
Water_Rin_Salar del Rincon | 1 | AR | kilogram |  | production | Water_Rin
market for electricity, medium voltage | 0.007206 | AR | kilowatt hour |  | technosphere | electricity, medium voltage
Activity | Water_Sil_Silver Peak
code | d086580d64154b068875e398c51e21d3
location | US
production amount | 1
reference product | Water_Sil
type | processwithreferenceproduct
unit | kilogram
worksheet name | Silver Peak
Exchanges
name | amount | location | unit | categories | type | product
Water | 0.00025 | Silver Peak | cubic meter | air | biosphere
Water, unspecified natural origin | 0.00125 |  | cubic meter | natural resource::in ground | biosphere
Water_Sil_Silver Peak | 1 | US | kilogram |  | production | Water_Sil
market for electricity, medium voltage | 0.007206 | US-WECC | kilowatt hour |  | technosphere | electricity, medium voltage
Activity | Water_Tol_Salar de Tolillar
code | cbc8be52f0bb4e2394b80844e7bae4cc
location | AR
production amount | 1
reference product | Water_Tol
type | processwithreferenceproduct
unit | kilogram
worksheet name | Salar de Tolillar
Exchanges
name | amount | location | unit | categories | type | product
Water | 0.00025 | Salar de Tolillar | cubic meter | air | biosphere
Water, unspecified natural origin | 0.00125 |  | cubic meter | natural resource::in ground | biosphere
Water_Tol_Salar de Tolillar | 1 | AR | kilogram |  | production | Water_Tol
market for electricity, medium voltage | 0.007206 | AR | kilowatt hour |  | technosphere | electricity, medium voltage
Activity | Water_TresQ_Tres Quebradas
code | cce87cc200ef400a9acf7928a304d5fa
location | AR
production amount | 1
reference product | Water_TresQ
type | processwithreferenceproduct
unit | kilogram
worksheet name | Tres Quebradas
Exchanges
name | amount | location | unit | categories | type | product
Water | 0.00025 | Tres Quebradas | cubic meter | air | biosphere
Water, unspecified natural origin | 0.00125 |  | cubic meter | natural resource::in ground | biosphere
Water_TresQ_Tres Quebradas | 1 | AR | kilogram |  | production | Water_TresQ
market for electricity, medium voltage | 0.007206 | AR | kilowatt hour |  | technosphere | electricity, medium voltage
Activity | Water_URG_Upper Rhine Graben
code | 118a6fafa56d471481d50d1d7f5d8ea3
location | DE
production amount | 1
reference product | Water_URG
type | processwithreferenceproduct
unit | kilogram
worksheet name | Upper Rhine Graben
Exchanges
name | amount | location | unit | categories | type | product
Water, unspecified natural origin | 0.00125 |  | cubic meter | natural resource::in ground | biosphere
Water_URG_Upper Rhine Graben | 1 | DE | kilogram |  | production | Water_URG
market for electricity, medium voltage | 0.007206 | DE | kilowatt hour |  | technosphere | electricity, medium voltage
market for wastewater, average | 0.00025 | RoW | cubic meter |  | technosphere | wastewater, average
Activity | Water_Uyu_Salar de Uyuni
code | e9a00c26c1b143e196c7aa83deb81827
location | BO
production amount | 1
reference product | Water_Uyu
type | processwithreferenceproduct
unit | kilogram
worksheet name | Salar de Uyuni
Exchanges
name | amount | location | unit | categories | type | product
Water | 0.00025 | Salar de Uyuni | cubic meter | air | biosphere
Water, unspecified natural origin | 0.00125 |  | cubic meter | natural resource::in ground | biosphere
Water_Uyu_Salar de Uyuni | 1 | BO | kilogram |  | production | Water_Uyu
market for electricity, medium voltage | 0.007206 | BO | kilowatt hour |  | technosphere | electricity, medium voltage
Activity | Water_Vid_Sal de Vida
code | 2af64a762f494981bf7bc7822d731e76
location | AR
production amount | 1
reference product | Water_Vid
type | processwithreferenceproduct
unit | kilogram
worksheet name | Sal de Vida
Exchanges
name | amount | location | unit | categories | type | product
Water | 0.00025 | Sal de Vida | cubic meter | air | biosphere
Water, unspecified natural origin | 0.00125 |  | cubic meter | natural resource::in ground | biosphere
Water_Vid_Sal de Vida | 1 | AR | kilogram |  | production | Water_Vid
market for electricity, medium voltage | 0.007206 | AR | kilowatt hour |  | technosphere | electricity, medium voltage
Activity | Water_Yilip_Qinghai Yiliping
code | fccc40d635fe4369bd8ff52569b76a5c
location | CN-NWG
production amount | 1
reference product | Water_Yilip
type | processwithreferenceproduct
unit | kilogram
worksheet name | Qinghai Yiliping
Exchanges
name | amount | location | unit | categories | type | product
Water | 0.00025 | Qinghai Yiliping | cubic meter | air | biosphere
Water, unspecified natural origin | 0.00125 |  | cubic meter | natural resource::in ground | biosphere
Water_Yilip_Qinghai Yiliping | 1 | CN-NWG | kilogram |  | production | Water_Yilip
market for electricity, medium voltage | 0.007206 | CN-NWG | kilowatt hour |  | technosphere | electricity, medium voltage
Activity | Water_Zha_Zhabuye
code | b1581fd14d654545a494a7581f10712d
location | CN-NWG
production amount | 1
reference product | Water_Zha
type | processwithreferenceproduct
unit | kilogram
worksheet name | Zhabuye
Exchanges
name | amount | location | unit | categories | type | product
Water | 0.00025 | Zhabuye | cubic meter | air | biosphere
Water, unspecified natural origin | 0.00125 |  | cubic meter | natural resource::in ground | biosphere
Water_Zha_Zhabuye | 1 | CN-NWG | kilogram |  | production | Water_Zha
market for electricity, medium voltage | 0.007206 | CN-NWG | kilowatt hour |  | technosphere | electricity, medium voltage
Activity | df_B_removal_orgsolvent_Maricunga
code | 8f2776fe81fd4933bf3ee13ce6ca6d4d
location | CL
production amount | 1
reference product | df_B_removal_orgsolvent
type | processwithreferenceproduct
unit | kilogram
worksheet name | Maricunga
Exchanges
name | amount | location | unit | categories | type | product
Heat, waste | -0.015881 |  | megajoule | air | biosphere
df_B_removal_orgsolvent_Maricunga | 1 | CL | kilogram |  | production | df_B_removal_orgsolvent
Water_Mari_Maricunga | 0.0010172 | CL | kilogram |  | technosphere | Water_Mari
df_evaporation_ponds_Maricunga | 1.0005 | CL | kilogram |  | technosphere | df_evaporation_ponds
market for hydrochloric acid, without water, in 30% solution state | 0.0021113 | RoW | kilogram |  | technosphere | hydrochloric acid, without water, in 30% solution state
market for sodium hydroxide, without water, in 50% solution state | 0.00084921 | RoW | kilogram |  | technosphere | sodium hydroxide, without water, in 50% solution state
market for solvent, organic | 0.040919 | GLO | kilogram |  | technosphere | solvent, organic
treatment of spent solvent mixture, hazardous waste incineration | 0.00061378 | RoW | kilogram |  | technosphere | spent solvent mixture
treatment of waste gypsum, inert material landfill | -0.0021361 | RoW | kilogram |  | technosphere | waste gypsum
Activity | df_B_removal_orgsolvent_Salar de Atacama
code | 78a14061d2574636bcc36c22a5b44801
location | CL
production amount | 1
reference product | df_B_removal_orgsolvent
type | processwithreferenceproduct
unit | kilogram
worksheet name | Salar de Atacama
Exchanges
name | amount | location | unit | categories | type | product
Heat, waste | -0.002085 |  | megajoule | air | biosphere
df_B_removal_orgsolvent_Salar de Atacama | 1 | CL | kilogram |  | production | df_B_removal_orgsolvent
Water_Ata_Salar de Atacama | -0.04595 | CL | kilogram |  | technosphere | Water_Ata
df_transport_brine_Salar de Atacama | 1.0081 | CL | kilogram |  | technosphere | df_transport_brine
market for hydrochloric acid, without water, in 30% solution state | 0.027629 | RoW | kilogram |  | technosphere | hydrochloric acid, without water, in 30% solution state
market for sodium hydroxide, without water, in 50% solution state | 0.014919 | RoW | kilogram |  | technosphere | sodium hydroxide, without water, in 50% solution state
market for solvent, organic | 0.024744 | GLO | kilogram |  | technosphere | solvent, organic
treatment of spent solvent mixture, hazardous waste incineration | 0.00037116 | RoW | kilogram |  | technosphere | spent solvent mixture
treatment of waste gypsum, inert material landfill | -0.037527 | RoW | kilogram |  | technosphere | waste gypsum
Activity | df_B_removal_orgsolvent_Salar de Cauchari-Olaroz
code | d9e13a9271614190a14063c6bbe860e7
location | AR
production amount | 1
reference product | df_B_removal_orgsolvent
type | processwithreferenceproduct
unit | kilogram
worksheet name | Salar de Cauchari-Olaroz
Exchanges
name | amount | location | unit | categories | type | product
Heat, waste | -0.0082287 |  | megajoule | air | biosphere
df_B_removal_orgsolvent_Salar de Cauchari-Olaroz | 1 | AR | kilogram |  | production | df_B_removal_orgsolvent
Water_Cau_Salar de Cauchari-Olaroz | -0.039694 | AR | kilogram |  | technosphere | Water_Cau
df_evaporation_ponds_Salar de Cauchari-Olaroz | 1.007 | AR | kilogram |  | technosphere | df_evaporation_ponds
market for hydrochloric acid, without water, in 30% solution state | 0.029999 | RoW | kilogram |  | technosphere | hydrochloric acid, without water, in 30% solution state
market for sodium hydroxide, without water, in 50% solution state | 0.013041 | RoW | kilogram |  | technosphere | sodium hydroxide, without water, in 50% solution state
market for solvent, organic | 0.024719 | GLO | kilogram |  | technosphere | solvent, organic
treatment of spent solvent mixture, hazardous waste incineration | 0.00037079 | RoW | kilogram |  | technosphere | spent solvent mixture
treatment of waste gypsum, inert material landfill | -0.032803 | RoW | kilogram |  | technosphere | waste gypsum
Activity | df_B_removal_orgsolvent_Salar de Pastos Grandes
code | 5c6a3def289c4c7e8866ed816a9e81bb
location | AR
production amount | 1
reference product | df_B_removal_orgsolvent
type | processwithreferenceproduct
unit | kilogram
worksheet name | Salar de Pastos Grandes
Exchanges
name | amount | location | unit | categories | type | product
Heat, waste | -0.0082171 |  | megajoule | air | biosphere
df_B_removal_orgsolvent_Salar de Pastos Grandes | 1 | AR | kilogram |  | production | df_B_removal_orgsolvent
Water_Pas_Salar de Pastos Grandes | -0.030939 | AR | kilogram |  | technosphere | Water_Pas
df_evaporation_ponds_Salar de Pastos Grandes | 1.0056 | AR | kilogram |  | technosphere | df_evaporation_ponds
market for hydrochloric acid, without water, in 30% solution state | 0.019078 | RoW | kilogram |  | technosphere | hydrochloric acid, without water, in 30% solution state
market for sodium hydroxide, without water, in 50% solution state | 0.010416 | RoW | kilogram |  | technosphere | sodium hydroxide, without water, in 50% solution state
market for solvent, organic | 0.02474 | GLO | kilogram |  | technosphere | solvent, organic
treatment of spent solvent mixture, hazardous waste incineration | 0.0003711 | RoW | kilogram |  | technosphere | spent solvent mixture
treatment of waste gypsum, inert material landfill | -0.0262 | RoW | kilogram |  | technosphere | waste gypsum
Activity | df_B_removal_orgsolvent_Salar del Hombre Muerto North
code | f150d22b46874d93af66c5b377f885f3
location | AR
production amount | 1
reference product | df_B_removal_orgsolvent
type | processwithreferenceproduct
unit | kilogram
worksheet name | Salar del Hombre Muerto North
Exchanges
name | amount | location | unit | type | product
df_B_removal_orgsolvent_Salar del Hombre Muerto North | 1 | AR | kilogram | production | df_B_removal_orgsolvent
Water_Hom_Salar del Hombre Muerto North | -0.0073172 | AR | kilogram | technosphere | Water_Hom
df_evaporation_ponds_Salar del Hombre Muerto North | 1.0018 | AR | kilogram | technosphere | df_evaporation_ponds
heat production, natural gas, at industrial furnace >100kW | 0.0022707 | RoW | megajoule | technosphere | heat, district or industrial, natural gas
market for hydrochloric acid, without water, in 30% solution state | 0.011988 | RoW | kilogram | technosphere | hydrochloric acid, without water, in 30% solution state
market for sodium hydroxide, without water, in 50% solution state | 0.0033225 | RoW | kilogram | technosphere | sodium hydroxide, without water, in 50% solution state
market for solvent, organic | 0.029713 | GLO | kilogram | technosphere | solvent, organic
treatment of spent solvent mixture, hazardous waste incineration | 0.0004457 | RoW | kilogram | technosphere | spent solvent mixture
treatment of waste gypsum, inert material landfill | -0.0083571 | RoW | kilogram | technosphere | waste gypsum
Activity | df_B_removal_orgsolvent_Tres Quebradas
code | 03f15033a2dc453bb1760dd47b68743e
location | AR
production amount | 1
reference product | df_B_removal_orgsolvent
type | processwithreferenceproduct
unit | kilogram
worksheet name | Tres Quebradas
Exchanges
name | amount | location | unit | categories | type | product
Heat, waste | -0.015963 |  | megajoule | air | biosphere
df_B_removal_orgsolvent_Tres Quebradas | 1 | AR | kilogram |  | production | df_B_removal_orgsolvent
Water_TresQ_Tres Quebradas | -0.031211 | AR | kilogram |  | technosphere | Water_TresQ
df_transport_brine_Tres Quebradas | 1.0056 | AR | kilogram |  | technosphere | df_transport_brine
market for hydrochloric acid, without water, in 30% solution state | 0.019047 | RoW | kilogram |  | technosphere | hydrochloric acid, without water, in 30% solution state
market for sodium hydroxide, without water, in 50% solution state | 0.010416 | RoW | kilogram |  | technosphere | sodium hydroxide, without water, in 50% solution state
market for solvent, organic | 0.020092 | GLO | kilogram |  | technosphere | solvent, organic
treatment of spent solvent mixture, hazardous waste incineration | 0.00030137 | RoW | kilogram |  | technosphere | spent solvent mixture
treatment of waste gypsum, inert material landfill | -0.0262 | RoW | kilogram |  | technosphere | waste gypsum
Activity | df_CaMg_removal_sodiumhydrox_Sal de Vida
code | 83018780d60941ba96f4992ce9f2c6d0
location | AR
production amount | 1
reference product | df_CaMg_removal_sodiumhydrox
type | processwithreferenceproduct
unit | kilogram
worksheet name | Sal de Vida
Exchanges
name | amount | location | unit | categories | type | product
Heat, waste | -0.043072 |  | megajoule | air | biosphere
df_CaMg_removal_sodiumhydrox_Sal de Vida | 1 | AR | kilogram |  | production | df_CaMg_removal_sodiumhydrox
df_evaporation_ponds_Sal de Vida | 1 | AR | kilogram |  | technosphere | df_evaporation_ponds
heat production, natural gas, at industrial furnace >100kW | 0.28715 | RoW | megajoule |  | technosphere | heat, district or industrial, natural gas
market for soda ash, light | 3.7356e-07 | RoW | kilogram |  | technosphere | soda ash, light
market for sodium hydroxide, without water, in 50% solution state | 1.2159e-06 | RoW | kilogram |  | technosphere | sodium hydroxide, without water, in 50% solution state
treatment of waste gypsum, inert material landfill | -1.0753e-06 | RoW | kilogram |  | technosphere | waste gypsum
Activity | df_CaMg_removal_sodiumhydrox_Tres Quebradas
code | 48b21886889c4057b211bea90604155e
location | AR
production amount | 1
reference product | df_CaMg_removal_sodiumhydrox
type | processwithreferenceproduct
unit | kilogram
worksheet name | Tres Quebradas
Exchanges
name | amount | location | unit | categories | type | product
Heat, waste | -0.051043 |  | megajoule | air | biosphere
df_CaMg_removal_sodiumhydrox_Tres Quebradas | 1 | AR | kilogram |  | production | df_CaMg_removal_sodiumhydrox
df_centrifuge_purification_sodaash_Tres Quebradas | 0.99976 | AR | kilogram |  | technosphere | df_centrifuge_purification_sodaash
heat production, natural gas, at industrial furnace >100kW | 0.34029 | RoW | megajoule |  | technosphere | heat, district or industrial, natural gas
market for soda ash, light | 5.8178e-05 | RoW | kilogram |  | technosphere | soda ash, light
market for sodium hydroxide, without water, in 50% solution state | 1.4832e-06 | RoW | kilogram |  | technosphere | sodium hydroxide, without water, in 50% solution state
treatment of waste gypsum, inert material landfill | -5.3305e-05 | RoW | kilogram |  | technosphere | waste gypsum
Activity | df_CaMg_removal_sodiumhydrox_Upper Rhine Graben
code | e6a9100807364b31887b70f2c6684faf
location | DE
production amount | 1
reference product | df_CaMg_removal_sodiumhydrox
type | processwithreferenceproduct
unit | kilogram
worksheet name | Upper Rhine Graben
Exchanges
name | amount | location | unit | categories | type | product
Heat, waste | 0 |  | megajoule | air | biosphere
df_CaMg_removal_sodiumhydrox_Upper Rhine Graben | 1 | DE | kilogram |  | production | df_CaMg_removal_sodiumhydrox
df_Li_adsorption_Upper Rhine Graben | 0.99999 | DE | kilogram |  | technosphere | df_Li_adsorption
heat production, natural gas, at industrial furnace >100kW | 0 | RoW | megajoule |  | technosphere | heat, district or industrial, natural gas
market for hazardous waste, for underground deposit | -2.9657e-06 | RoW | kilogram |  | technosphere | hazardous waste, for underground deposit
market for soda ash, light | 3.167e-06 | RoW | kilogram |  | technosphere | soda ash, light
market for sodium hydroxide, without water, in 50% solution state | 1.2449e-07 | RoW | kilogram |  | technosphere | sodium hydroxide, without water, in 50% solution state
Activity | df_DLE_evaporation_ponds_Chaerhan
code | 0eb43f227ec34460b65a35b064386765
location | CN-NWG
production amount | 1
reference product | df_DLE_evaporation_ponds
type | processwithreferenceproduct
unit | kilogram
worksheet name | Chaerhan
Exchanges
name | amount | location | unit | categories | type | product
Occupation, mineral extraction site | 0 |  | square meter-year | natural resource::land | biosphere
Transformation, from unspecified | 0 |  | square meter | natural resource::land | biosphere
Transformation, to mineral extraction site | 0 |  | square meter | natural resource::land | biosphere
Water | 0.00011111 | Chaerhan | cubic meter | air | biosphere
df_DLE_evaporation_ponds_Chaerhan | 1 | CN-NWG | kilogram |  | production | df_DLE_evaporation_ponds
Water_Chaer_Chaerhan | 0.11111 | CN-NWG | kilogram |  | technosphere | Water_Chaer
df_reverse_osmosis_Chaerhan | 1.1111 | CN-NWG | kilogram |  | technosphere | df_reverse_osmosis
waste_liquid_Chaer_Chaerhan | -0.00011111 | CN-NWG | cubic meter |  | technosphere | waste_liquid_Chaer
Activity | df_DLE_evaporation_ponds_Fenix
code | 5e21392b35d549a6acec450f0de3c319
location | AR
production amount | 1
reference product | df_DLE_evaporation_ponds
type | processwithreferenceproduct
unit | kilogram
worksheet name | Fenix
Exchanges
name | amount | location | unit | categories | type | product
Occupation, mineral extraction site | 0 |  | square meter-year | natural resource::land | biosphere
Transformation, from unspecified | 0 |  | square meter | natural resource::land | biosphere
Transformation, to mineral extraction site | 0 |  | square meter | natural resource::land | biosphere
Water | 0.00011111 | Fenix | cubic meter | air | biosphere
df_DLE_evaporation_ponds_Fenix | 1 | AR | kilogram |  | production | df_DLE_evaporation_ponds
Water_Fen_Fenix | 0.11111 | AR | kilogram |  | technosphere | Water_Fen
df_ion_exchange_L_Fenix | 1.1111 | AR | kilogram |  | technosphere | df_ion_exchange_L
waste_liquid_Fen_Fenix | -0.00011111 | AR | cubic meter |  | technosphere | waste_liquid_Fen
Activity | df_DLE_evaporation_ponds_Kachi
code | b5e252e50756445385b52a4ae3dd3bb0
location | AR
production amount | 1
reference product | df_DLE_evaporation_ponds
type | processwithreferenceproduct
unit | kilogram
worksheet name | Kachi
Exchanges
name | amount | location | unit | categories | type | product
Occupation, mineral extraction site | 0 |  | square meter-year | natural resource::land | biosphere
Transformation, from unspecified | 0 |  | square meter | natural resource::land | biosphere
Transformation, to mineral extraction site | 0 |  | square meter | natural resource::land | biosphere
Water | 0.00011111 | Kachi | cubic meter | air | biosphere
df_DLE_evaporation_ponds_Kachi | 1 | AR | kilogram |  | production | df_DLE_evaporation_ponds
Water_Kach_Kachi | 0.11111 | AR | kilogram |  | technosphere | Water_Kach
df_ion_exchange_L_Kachi | 1.1111 | AR | kilogram |  | technosphere | df_ion_exchange_L
waste_liquid_Kach_Kachi | -0.00011111 | AR | cubic meter |  | technosphere | waste_liquid_Kach
Activity | df_DLE_evaporation_ponds_Lakkor Tso
code | c82df09f63f7482382935af07e2d3a70
location | CN-NWG
production amount | 1
reference product | df_DLE_evaporation_ponds
type | processwithreferenceproduct
unit | kilogram
worksheet name | Lakkor Tso
Exchanges
name | amount | location | unit | categories | type | product
Occupation, mineral extraction site | 0 |  | square meter-year | natural resource::land | biosphere
Transformation, from unspecified | 0 |  | square meter | natural resource::land | biosphere
Transformation, to mineral extraction site | 0 |  | square meter | natural resource::land | biosphere
Water | 0.00011111 | Lakkor Tso | cubic meter | air | biosphere
df_DLE_evaporation_ponds_Lakkor Tso | 1 | CN-NWG | kilogram |  | production | df_DLE_evaporation_ponds
Water_Lak_Lakkor Tso | 0.11111 | CN-NWG | kilogram |  | technosphere | Water_Lak
df_reverse_osmosis_Lakkor Tso | 1.1111 | CN-NWG | kilogram |  | technosphere | df_reverse_osmosis
waste_liquid_Lak_Lakkor Tso | -0.00011111 | CN-NWG | cubic meter |  | technosphere | waste_liquid_Lak
Activity | df_DLE_evaporation_ponds_Pozuelos
code | e4bae9186120420787f1efd87c220831
location | AR
production amount | 1
reference product | df_DLE_evaporation_ponds
type | processwithreferenceproduct
unit | kilogram
worksheet name | Pozuelos
Exchanges
name | amount | location | unit | categories | type | product
Occupation, mineral extraction site | 0 |  | square meter-year | natural resource::land | biosphere
Transformation, from unspecified | 0 |  | square meter | natural resource::land | biosphere
Transformation, to mineral extraction site | 0 |  | square meter | natural resource::land | biosphere
Water | 0.00011111 | Pozuelos | cubic meter | air | biosphere
df_DLE_evaporation_ponds_Pozuelos | 1 | AR | kilogram |  | production | df_DLE_evaporation_ponds
Water_Poz_Pozuelos | 0.11111 | AR | kilogram |  | technosphere | Water_Poz
df_ion_exchange_L_Pozuelos | 1.1111 | AR | kilogram |  | technosphere | df_ion_exchange_L
waste_liquid_Poz_Pozuelos | -0.00011111 | AR | cubic meter |  | technosphere | waste_liquid_Poz
Activity | df_DLE_evaporation_ponds_Qinghai Yiliping
code | 52fbc978f43243009cfd8bbacde0eb86
location | CN-NWG
production amount | 1
reference product | df_DLE_evaporation_ponds
type | processwithreferenceproduct
unit | kilogram
worksheet name | Qinghai Yiliping
Exchanges
name | amount | location | unit | categories | type | product
Occupation, mineral extraction site | 0 |  | square meter-year | natural resource::land | biosphere
Transformation, from unspecified | 0 |  | square meter | natural resource::land | biosphere
Transformation, to mineral extraction site | 0 |  | square meter | natural resource::land | biosphere
Water | 0.00011111 | Qinghai Yiliping | cubic meter | air | biosphere
df_DLE_evaporation_ponds_Qinghai Yiliping | 1 | CN-NWG | kilogram |  | production | df_DLE_evaporation_ponds
Water_Yilip_Qinghai Yiliping | 0.11111 | CN-NWG | kilogram |  | technosphere | Water_Yilip
df_reverse_osmosis_Qinghai Yiliping | 1.1111 | CN-NWG | kilogram |  | technosphere | df_reverse_osmosis
waste_liquid_Yilip_Qinghai Yiliping | -0.00011111 | CN-NWG | cubic meter |  | technosphere | waste_liquid_Yilip
Activity | df_DLE_evaporation_ponds_Sal de los Angeles
code | 422992fc929c4da28d9f63ba75650f78
location | AR
production amount | 1
reference product | df_DLE_evaporation_ponds
type | processwithreferenceproduct
unit | kilogram
worksheet name | Sal de los Angeles
Exchanges
name | amount | location | unit | categories | type | product
Occupation, mineral extraction site | 0 |  | square meter-year | natural resource::land | biosphere
Transformation, from unspecified | 0 |  | square meter | natural resource::land | biosphere
Transformation, to mineral extraction site | 0 |  | square meter | natural resource::land | biosphere
Water | 0.00011111 | Sal de los Angeles | cubic meter | air | biosphere
df_DLE_evaporation_ponds_Sal de los Angeles | 1 | AR | kilogram |  | production | df_DLE_evaporation_ponds
Water_Ang_Sal de los Angeles | 0.11111 | AR | kilogram |  | technosphere | Water_Ang
df_ion_exchange_L_Sal de los Angeles | 1.1111 | AR | kilogram |  | technosphere | df_ion_exchange_L
waste_liquid_Ang_Sal de los Angeles | -0.00011111 | AR | cubic meter |  | technosphere | waste_liquid_Ang
Activity | df_DLE_evaporation_ponds_Salar de Arizaro
code | e76debb2380745f38d8008dbc2aa3bb9
location | AR
production amount | 1
reference product | df_DLE_evaporation_ponds
type | processwithreferenceproduct
unit | kilogram
worksheet name | Salar de Arizaro
Exchanges
name | amount | location | unit | categories | type | product
Occupation, mineral extraction site | 0 |  | square meter-year | natural resource::land | biosphere
Transformation, from unspecified | 0 |  | square meter | natural resource::land | biosphere
Transformation, to mineral extraction site | 0 |  | square meter | natural resource::land | biosphere
Water | 0.00011111 | Salar de Arizaro | cubic meter | air | biosphere
df_DLE_evaporation_ponds_Salar de Arizaro | 1 | AR | kilogram |  | production | df_DLE_evaporation_ponds
Water_Ari_Salar de Arizaro | 0.11111 | AR | kilogram |  | technosphere | Water_Ari
df_ion_exchange_L_Salar de Arizaro | 1.1111 | AR | kilogram |  | technosphere | df_ion_exchange_L
waste_liquid_Ari_Salar de Arizaro | -0.00011111 | AR | cubic meter |  | technosphere | waste_liquid_Ari
Activity | df_DLE_evaporation_ponds_Salar de Centenario
code | 720055ca1ef448d7a75632ac70875acc
location | AR
production amount | 1
reference product | df_DLE_evaporation_ponds
type | processwithreferenceproduct
unit | kilogram
worksheet name | Salar de Centenario
Exchanges
name | amount | location | unit | categories | type | product
Occupation, mineral extraction site | 0 |  | square meter-year | natural resource::land | biosphere
Transformation, from unspecified | 0 |  | square meter | natural resource::land | biosphere
Transformation, to mineral extraction site | 0 |  | square meter | natural resource::land | biosphere
Water | 0.00011111 | Salar de Centenario | cubic meter | air | biosphere
df_DLE_evaporation_ponds_Salar de Centenario | 1 | AR | kilogram |  | production | df_DLE_evaporation_ponds
Water_Cent_Salar de Centenario | 0.11111 | AR | kilogram |  | technosphere | Water_Cent
df_ion_exchange_L_Salar de Centenario | 1.1111 | AR | kilogram |  | technosphere | df_ion_exchange_L
waste_liquid_Cent_Salar de Centenario | -0.00011111 | AR | cubic meter |  | technosphere | waste_liquid_Cent
Activity | df_DLE_evaporation_ponds_Salar de Tolillar
code | 4191ab01d0ac4bd7b6b7a54f40ebd762
location | AR
production amount | 1
reference product | df_DLE_evaporation_ponds
type | processwithreferenceproduct
unit | kilogram
worksheet name | Salar de Tolillar
Exchanges
name | amount | location | unit | categories | type | product
Occupation, mineral extraction site | 0 |  | square meter-year | natural resource::land | biosphere
Transformation, from unspecified | 0 |  | square meter | natural resource::land | biosphere
Transformation, to mineral extraction site | 0 |  | square meter | natural resource::land | biosphere
Water | 0.00011111 | Salar de Tolillar | cubic meter | air | biosphere
df_DLE_evaporation_ponds_Salar de Tolillar | 1 | AR | kilogram |  | production | df_DLE_evaporation_ponds
Water_Tol_Salar de Tolillar | 0.11111 | AR | kilogram |  | technosphere | Water_Tol
df_ion_exchange_L_Salar de Tolillar | 1.1111 | AR | kilogram |  | technosphere | df_ion_exchange_L
waste_liquid_Tol_Salar de Tolillar | -0.00011111 | AR | cubic meter |  | technosphere | waste_liquid_Tol
Activity | df_DLE_evaporation_ponds_Salar de Uyuni
code | 453e4f9b6a96435095822e249b77a78d
location | BO
production amount | 1
reference product | df_DLE_evaporation_ponds
type | processwithreferenceproduct
unit | kilogram
worksheet name | Salar de Uyuni
Exchanges
name | amount | location | unit | categories | type | product
Occupation, mineral extraction site | 0 |  | square meter-year | natural resource::land | biosphere
Transformation, from unspecified | 0 |  | square meter | natural resource::land | biosphere
Transformation, to mineral extraction site | 0 |  | square meter | natural resource::land | biosphere
Water | 0.00011111 | Salar de Uyuni | cubic meter | air | biosphere
df_DLE_evaporation_ponds_Salar de Uyuni | 1 | BO | kilogram |  | production | df_DLE_evaporation_ponds
Water_Uyu_Salar de Uyuni | 0.11111 | BO | kilogram |  | technosphere | Water_Uyu
df_ion_exchange_L_Salar de Uyuni | 1.1111 | BO | kilogram |  | technosphere | df_ion_exchange_L
waste_liquid_Uyu_Salar de Uyuni | -0.00011111 | BO | cubic meter |  | technosphere | waste_liquid_Uyu
Activity | df_DLE_evaporation_ponds_Salar del Rincon
code | 8520f9c459de4ddd94a2cb4d5c95a5d2
location | AR
production amount | 1
reference product | df_DLE_evaporation_ponds
type | processwithreferenceproduct
unit | kilogram
worksheet name | Salar del Rincon
Exchanges
name | amount | location | unit | categories | type | product
Occupation, mineral extraction site | 0 |  | square meter-year | natural resource::land | biosphere
Transformation, from unspecified | 0 |  | square meter | natural resource::land | biosphere
Transformation, to mineral extraction site | 0 |  | square meter | natural resource::land | biosphere
Water | 0.00011111 | Salar del Rincon | cubic meter | air | biosphere
df_DLE_evaporation_ponds_Salar del Rincon | 1 | AR | kilogram |  | production | df_DLE_evaporation_ponds
Water_Rin_Salar del Rincon | 0.11111 | AR | kilogram |  | technosphere | Water_Rin
df_ion_exchange_L_Salar del Rincon | 1.1111 | AR | kilogram |  | technosphere | df_ion_exchange_L
waste_liquid_Rin_Salar del Rincon | -0.00011111 | AR | cubic meter |  | technosphere | waste_liquid_Rin
Activity | df_Li_adsorption_Chaerhan
code | 3cb2fccfafec4938b49d7200dfdb01d8
location | CN-NWG
production amount | 1
reference product | df_Li_adsorption
type | processwithreferenceproduct
unit | kilogram
worksheet name | Chaerhan
Exchanges
name | amount | location | unit | type | product
df_Li_adsorption_Chaerhan | 1 | CN-NWG | kilogram | production | df_Li_adsorption
Water_Chaer_Chaerhan | 0 | CN-NWG | kilogram | technosphere | Water_Chaer
df_evaporation_ponds_Chaerhan | 1.4168 | CN-NWG | kilogram | technosphere | df_evaporation_ponds
heat production, natural gas, at industrial furnace >100kW | 0.43273 | RoW | megajoule | technosphere | heat, district or industrial, natural gas
market for cationic resin | 0.00063333 | RoW | kilogram | technosphere | cationic resin
market for electricity, medium voltage | 0.0017854 | CN-NWG | kilowatt hour | technosphere | electricity, medium voltage
treatment of waste gypsum, inert material landfill | -0.0003 | RoW | kilogram | technosphere | waste gypsum
Activity | df_Li_adsorption_East Taijinar
code | d0b8709f4deb40a4bc19712faf7c92d5
location | CN-NWG
production amount | 1
reference product | df_Li_adsorption
type | processwithreferenceproduct
unit | kilogram
worksheet name | East Taijinar
Exchanges
name | amount | location | unit | type | product
df_Li_adsorption_East Taijinar | 1 | CN-NWG | kilogram | production | df_Li_adsorption
Water_EaTai_East Taijinar | 0 | CN-NWG | kilogram | technosphere | Water_EaTai
df_acidification_East Taijinar | 0.7688 | CN-NWG | kilogram | technosphere | df_acidification
heat production, natural gas, at industrial furnace >100kW | 0.18425 | RoW | megajoule | technosphere | heat, district or industrial, natural gas
market for cationic resin | 0.00063333 | RoW | kilogram | technosphere | cationic resin
market for electricity, medium voltage | 0.0013067 | CN-NWG | kilowatt hour | technosphere | electricity, medium voltage
treatment of waste gypsum, inert material landfill | -0.0003 | RoW | kilogram | technosphere | waste gypsum
Activity | df_Li_adsorption_Fenix
code | 359b1e68b1594462bbac085ee56161fd
location | AR
production amount | 1
reference product | df_Li_adsorption
type | processwithreferenceproduct
unit | kilogram
worksheet name | Fenix
Exchanges
name | amount | location | unit | type | product
df_Li_adsorption_Fenix | 1 | AR | kilogram | production | df_Li_adsorption
Water_Fen_Fenix | 0.074447 | AR | kilogram | technosphere | Water_Fen
df_acidification_Fenix | 0.93686 | AR | kilogram | technosphere | df_acidification
heat production, natural gas, at industrial furnace >100kW | 0 | RoW | megajoule | technosphere | heat, district or industrial, natural gas
market for cationic resin | 0.00055 | RoW | kilogram | technosphere | cationic resin
market for electricity, medium voltage | 0.0014308 | AR | kilowatt hour | technosphere | electricity, medium voltage
treatment of waste gypsum, inert material landfill | -0.0003 | RoW | kilogram | technosphere | waste gypsum
Activity | df_Li_adsorption_Kachi
code | b99a98e9646a4c0799d97f9e756de0ba
location | AR
production amount | 1
reference product | df_Li_adsorption
type | processwithreferenceproduct
unit | kilogram
worksheet name | Kachi
Exchanges
name | amount | location | unit | type | product
df_Li_adsorption_Kachi | 1 | AR | kilogram | production | df_Li_adsorption
Water_Kach_Kachi | 0.074447 | AR | kilogram | technosphere | Water_Kach
df_acidification_Kachi | 1.6296 | AR | kilogram | technosphere | df_acidification
heat production, natural gas, at industrial furnace >100kW | 0 | RoW | megajoule | technosphere | heat, district or industrial, natural gas
market for cationic resin | 0.0007 | RoW | kilogram | technosphere | cationic resin
market for electricity, medium voltage | 0.0019426 | AR | kilowatt hour | technosphere | electricity, medium voltage
treatment of waste gypsum, inert material landfill | -0.0003 | RoW | kilogram | technosphere | waste gypsum
Activity | df_Li_adsorption_Lakkor Tso
code | ec8eaa6072f449e39476cfe923b1eac2
location | CN-NWG
production amount | 1
reference product | df_Li_adsorption
type | processwithreferenceproduct
unit | kilogram
worksheet name | Lakkor Tso
Exchanges
name | amount | location | unit | type | product
df_Li_adsorption_Lakkor Tso | 1 | CN-NWG | kilogram | production | df_Li_adsorption
Water_Lak_Lakkor Tso | 0 | CN-NWG | kilogram | technosphere | Water_Lak
df_evaporation_ponds_Lakkor Tso | 1.8768 | CN-NWG | kilogram | technosphere | df_evaporation_ponds
heat production, natural gas, at industrial furnace >100kW | 0.58697 | RoW | megajoule | technosphere | heat, district or industrial, natural gas
market for cationic resin | 0.00063333 | RoW | kilogram | technosphere | cationic resin
market for electricity, medium voltage | 0.0021252 | CN-NWG | kilowatt hour | technosphere | electricity, medium voltage
treatment of waste gypsum, inert material landfill | -0.0003 | RoW | kilogram | technosphere | waste gypsum
Activity | df_Li_adsorption_Pozuelos
code | bf169ca0abd846d59510b181f6954355
location | AR
production amount | 1
reference product | df_Li_adsorption
type | processwithreferenceproduct
unit | kilogram
worksheet name | Pozuelos
Exchanges
name | amount | location | unit | type | product
df_Li_adsorption_Pozuelos | 1 | AR | kilogram | production | df_Li_adsorption
Water_Poz_Pozuelos | 0.074447 | AR | kilogram | technosphere | Water_Poz
df_acidification_Pozuelos | 1.9271 | AR | kilogram | technosphere | df_acidification
heat production, natural gas, at industrial furnace >100kW | 0 | RoW | megajoule | technosphere | heat, district or industrial, natural gas
market for cationic resin | 0.00063333 | RoW | kilogram | technosphere | cationic resin
market for electricity, medium voltage | 0.0021624 | AR | kilowatt hour | technosphere | electricity, medium voltage
treatment of waste gypsum, inert material landfill | -0.0003 | RoW | kilogram | technosphere | waste gypsum
Activity | df_Li_adsorption_Qinghai Yiliping
code | 697e7d672b504adc92dd5ec9abc2cc76
location | CN-NWG
production amount | 1
reference product | df_Li_adsorption
type | processwithreferenceproduct
unit | kilogram
worksheet name | Qinghai Yiliping
Exchanges
name | amount | location | unit | type | product
df_Li_adsorption_Qinghai Yiliping | 1 | CN-NWG | kilogram | production | df_Li_adsorption
Water_Yilip_Qinghai Yiliping | 0 | CN-NWG | kilogram | technosphere | Water_Yilip
df_evaporation_ponds_Qinghai Yiliping | 1.4168 | CN-NWG | kilogram | technosphere | df_evaporation_ponds
heat production, natural gas, at industrial furnace >100kW | 0.41278 | RoW | megajoule | technosphere | heat, district or industrial, natural gas
market for cationic resin | 0.00063333 | RoW | kilogram | technosphere | cationic resin
market for electricity, medium voltage | 0.0017854 | CN-NWG | kilowatt hour | technosphere | electricity, medium voltage
treatment of waste gypsum, inert material landfill | -0.0003 | RoW | kilogram | technosphere | waste gypsum
Activity | df_Li_adsorption_Sal de los Angeles
code | 0740ad3e8b3f4961bb63a8e69a6a675b
location | AR
production amount | 1
reference product | df_Li_adsorption
type | processwithreferenceproduct
unit | kilogram
worksheet name | Sal de los Angeles
Exchanges
name | amount | location | unit | type | product
df_Li_adsorption_Sal de los Angeles | 1 | AR | kilogram | production | df_Li_adsorption
Water_Ang_Sal de los Angeles | 0.074447 | AR | kilogram | technosphere | Water_Ang
df_acidification_Sal de los Angeles | 1.6604 | AR | kilogram | technosphere | df_acidification
heat production, natural gas, at industrial furnace >100kW | 0 | RoW | megajoule | technosphere | heat, district or industrial, natural gas
market for cationic resin | 0.00063333 | RoW | kilogram | technosphere | cationic resin
market for electricity, medium voltage | 0.0019653 | AR | kilowatt hour | technosphere | electricity, medium voltage
treatment of waste gypsum, inert material landfill | -0.0003 | RoW | kilogram | technosphere | waste gypsum
Activity | df_Li_adsorption_Salar de Arizaro
code | b3aa3540ad9d46608a707ad5d3ed2c23
location | AR
production amount | 1
reference product | df_Li_adsorption
type | processwithreferenceproduct
unit | kilogram
worksheet name | Salar de Arizaro
Exchanges
name | amount | location | unit | type | product
df_Li_adsorption_Salar de Arizaro | 1 | AR | kilogram | production | df_Li_adsorption
Water_Ari_Salar de Arizaro | 0.074447 | AR | kilogram | technosphere | Water_Ari
df_acidification_Salar de Arizaro | 1.3286 | AR | kilogram | technosphere | df_acidification
heat production, natural gas, at industrial furnace >100kW | 0 | RoW | megajoule | technosphere | heat, district or industrial, natural gas
market for cationic resin | 0.00063333 | RoW | kilogram | technosphere | cationic resin
market for electricity, medium voltage | 0.0017202 | AR | kilowatt hour | technosphere | electricity, medium voltage
treatment of waste gypsum, inert material landfill | -0.0003 | RoW | kilogram | technosphere | waste gypsum
Activity | df_Li_adsorption_Salar de Centenario
code | e694f4ca494c401fb3e88e4302858aea
location | AR
production amount | 1
reference product | df_Li_adsorption
type | processwithreferenceproduct
unit | kilogram
worksheet name | Salar de Centenario
Exchanges
name | amount | location | unit | type | product
df_Li_adsorption_Salar de Centenario | 1 | AR | kilogram | production | df_Li_adsorption
Water_Cent_Salar de Centenario | 0.074447 | AR | kilogram | technosphere | Water_Cent
df_acidification_Salar de Centenario | 1.0659 | AR | kilogram | technosphere | df_acidification
heat production, natural gas, at industrial furnace >100kW | 0 | RoW | megajoule | technosphere | heat, district or industrial, natural gas
market for cationic resin | 0.00063333 | RoW | kilogram | technosphere | cationic resin
market for electricity, medium voltage | 0.0015262 | AR | kilowatt hour | technosphere | electricity, medium voltage
treatment of waste gypsum, inert material landfill | -0.0003 | RoW | kilogram | technosphere | waste gypsum
Activity | df_Li_adsorption_Salar de Tolillar
code | 9ba102be60884eaf91590156a038cf27
location | AR
production amount | 1
reference product | df_Li_adsorption
type | processwithreferenceproduct
unit | kilogram
worksheet name | Salar de Tolillar
Exchanges
name | amount | location | unit | type | product
df_Li_adsorption_Salar de Tolillar | 1 | AR | kilogram | production | df_Li_adsorption
Water_Tol_Salar de Tolillar | 0.074447 | AR | kilogram | technosphere | Water_Tol
df_acidification_Salar de Tolillar | 1.2506 | AR | kilogram | technosphere | df_acidification
heat production, natural gas, at industrial furnace >100kW | 0 | RoW | megajoule | technosphere | heat, district or industrial, natural gas
market for cationic resin | 0.00063333 | RoW | kilogram | technosphere | cationic resin
market for electricity, medium voltage | 0.0016626 | AR | kilowatt hour | technosphere | electricity, medium voltage
treatment of waste gypsum, inert material landfill | -0.0003 | RoW | kilogram | technosphere | waste gypsum
Activity | df_Li_adsorption_Salar de Uyuni
code | 2c6005b5747743b1918e9d8d00a4e763
location | BO
production amount | 1
reference product | df_Li_adsorption
type | processwithreferenceproduct
unit | kilogram
worksheet name | Salar de Uyuni
Exchanges
name | amount | location | unit | type | product
df_Li_adsorption_Salar de Uyuni | 1 | BO | kilogram | production | df_Li_adsorption
Water_Uyu_Salar de Uyuni | 0.074447 | BO | kilogram | technosphere | Water_Uyu
df_acidification_Salar de Uyuni | 0.62469 | BO | kilogram | technosphere | df_acidification
heat production, natural gas, at industrial furnace >100kW | 0 | RoW | megajoule | technosphere | heat, district or industrial, natural gas
market for cationic resin | 0.00063333 | RoW | kilogram | technosphere | cationic resin
market for electricity, medium voltage | 0.0012002 | BO | kilowatt hour | technosphere | electricity, medium voltage
treatment of waste gypsum, inert material landfill | -0.0003 | RoW | kilogram | technosphere | waste gypsum
Activity | df_Li_adsorption_Salar del Rincon
code | 51b9e4234ef6484fac43496ccae30a33
location | AR
production amount | 1
reference product | df_Li_adsorption
type | processwithreferenceproduct
unit | kilogram
worksheet name | Salar del Rincon
Exchanges
name | amount | location | unit | type | product
df_Li_adsorption_Salar del Rincon | 1 | AR | kilogram | production | df_Li_adsorption
Water_Rin_Salar del Rincon | 0.074447 | AR | kilogram | technosphere | Water_Rin
df_acidification_Salar del Rincon | 1.1486 | AR | kilogram | technosphere | df_acidification
heat production, natural gas, at industrial furnace >100kW | 0 | RoW | megajoule | technosphere | heat, district or industrial, natural gas
market for cationic resin | 0.00063333 | RoW | kilogram | technosphere | cationic resin
market for electricity, medium voltage | 0.0015873 | AR | kilowatt hour | technosphere | electricity, medium voltage
treatment of waste gypsum, inert material landfill | -0.0003 | RoW | kilogram | technosphere | waste gypsum
Activity | df_Li_adsorption_Upper Rhine Graben
code | 7ced0445dfad4c2fa64ccee413ca075e
location | DE
production amount | 1
reference product | df_Li_adsorption
type | processwithreferenceproduct
unit | kilogram
worksheet name | Upper Rhine Graben
Exchanges
name | amount | location | unit | type | product
df_Li_adsorption_Upper Rhine Graben | 1 | DE | kilogram | production | df_Li_adsorption
Water_URG_Upper Rhine Graben | 0.0011549 | DE | kilogram | technosphere | Water_URG
df_acidification_Upper Rhine Graben | 0.53866 | DE | kilogram | technosphere | df_acidification
heat production, natural gas, at industrial furnace >100kW | 0 | RoW | megajoule | technosphere | heat, district or industrial, natural gas
market for cationic resin | 0.00043333 | RoW | kilogram | technosphere | cationic resin
market for electricity, medium voltage | 0.0011367 | DE | kilowatt hour | technosphere | electricity, medium voltage
market for hazardous waste, for underground deposit | -0.0001 | RoW | kilogram | technosphere | hazardous waste, for underground deposit
Activity | df_Liprec_BG_Chaerhan
code | 7195c1d6489f4762813f8452a7706c8e
location | CN-NWG
production amount | 1
reference product | df_Liprec_BG
type | processwithreferenceproduct
unit | kilogram
worksheet name | Chaerhan
Exchanges
name | amount | location | unit | categories | type | product
Heat, waste | -0.13075 |  | megajoule | air | biosphere
df_Liprec_BG_Chaerhan | 1 | CN-NWG | kilogram |  | production | df_Liprec_BG
df_dissolution_Chaerhan | 1.9638 | CN-NWG | kilogram |  | technosphere | df_dissolution
heat production, natural gas, at industrial furnace >100kW | 1.0334 | RoW | megajoule |  | technosphere | heat, district or industrial, natural gas
Activity | df_Liprec_BG_East Taijinar
code | 883e1bdf0027430f95982a0ed8c15263
location | CN-NWG
production amount | 1
reference product | df_Liprec_BG
type | processwithreferenceproduct
unit | kilogram
worksheet name | East Taijinar
Exchanges
name | amount | location | unit | categories | type | product
Heat, waste | -0.12801 |  | megajoule | air | biosphere
df_Liprec_BG_East Taijinar | 1 | CN-NWG | kilogram |  | production | df_Liprec_BG
df_dissolution_East Taijinar | 1.9638 | CN-NWG | kilogram |  | technosphere | df_dissolution
heat production, natural gas, at industrial furnace >100kW | 1.0012 | RoW | megajoule |  | technosphere | heat, district or industrial, natural gas
Activity | df_Liprec_BG_Fenix
code | d3c8ae6052e2449d8555e3e01c831279
location | AR
production amount | 1
reference product | df_Liprec_BG
type | processwithreferenceproduct
unit | kilogram
worksheet name | Fenix
Exchanges
name | amount | location | unit | categories | type | product
Heat, waste | -0.11696 |  | megajoule | air | biosphere
df_Liprec_BG_Fenix | 1 | AR | kilogram |  | production | df_Liprec_BG
df_dissolution_Fenix | 1.9638 | AR | kilogram |  | technosphere | df_dissolution
heat production, natural gas, at industrial furnace >100kW | 0.87141 | RoW | megajoule |  | technosphere | heat, district or industrial, natural gas
Activity | df_Liprec_BG_Kachi
code | 189eab6c473346578142898e4640040d
location | AR
production amount | 1
reference product | df_Liprec_BG
type | processwithreferenceproduct
unit | kilogram
worksheet name | Kachi
Exchanges
name | amount | location | unit | categories | type | product
Heat, waste | -0.12118 |  | megajoule | air | biosphere
df_Liprec_BG_Kachi | 1 | AR | kilogram |  | production | df_Liprec_BG
df_dissolution_Kachi | 1.9638 | AR | kilogram |  | technosphere | df_dissolution
heat production, natural gas, at industrial furnace >100kW | 0.9209 | RoW | megajoule |  | technosphere | heat, district or industrial, natural gas
Activity | df_Liprec_BG_Lakkor Tso
code | 619cc0d0113d4fb689182a480994891f
location | CN-NWG
production amount | 1
reference product | df_Liprec_BG
type | processwithreferenceproduct
unit | kilogram
worksheet name | Lakkor Tso
Exchanges
name | amount | location | unit | categories | type | product
Heat, waste | -0.12674 |  | megajoule | air | biosphere
df_Liprec_BG_Lakkor Tso | 1 | CN-NWG | kilogram |  | production | df_Liprec_BG
df_dissolution_Lakkor Tso | 1.9638 | CN-NWG | kilogram |  | technosphere | df_dissolution
heat production, natural gas, at industrial furnace >100kW | 0.98631 | RoW | megajoule |  | technosphere | heat, district or industrial, natural gas
Activity | df_Liprec_BG_Maricunga
code | d06cb3091f7e41219ae5e80f432f66bb
location | CL
production amount | 1
reference product | df_Liprec_BG
type | processwithreferenceproduct
unit | kilogram
worksheet name | Maricunga
Exchanges
name | amount | location | unit | categories | type | product
Heat, waste | -0.12418 |  | megajoule | air | biosphere
df_Liprec_BG_Maricunga | 1 | CL | kilogram |  | production | df_Liprec_BG
df_dissolution_Maricunga | 1.9638 | CL | kilogram |  | technosphere | df_dissolution
heat production, natural gas, at industrial furnace >100kW | 0.95616 | RoW | megajoule |  | technosphere | heat, district or industrial, natural gas
Activity | df_Liprec_BG_Pozuelos
code | cb9e7ed71e654ce1a2d351c54f96029b
location | AR
production amount | 1
reference product | df_Liprec_BG
type | processwithreferenceproduct
unit | kilogram
worksheet name | Pozuelos
Exchanges
name | amount | location | unit | categories | type | product
Heat, waste | -0.12196 |  | megajoule | air | biosphere
df_Liprec_BG_Pozuelos | 1 | AR | kilogram |  | production | df_Liprec_BG
df_dissolution_Pozuelos | 1.9638 | AR | kilogram |  | technosphere | df_dissolution
heat production, natural gas, at industrial furnace >100kW | 0.93011 | RoW | megajoule |  | technosphere | heat, district or industrial, natural gas
Activity | df_Liprec_BG_Qinghai Yiliping
code | 2df15c64bb13432186b1e99a57b653a8
location | CN-NWG
production amount | 1
reference product | df_Liprec_BG
type | processwithreferenceproduct
unit | kilogram
worksheet name | Qinghai Yiliping
Exchanges
name | amount | location | unit | categories | type | product
Heat, waste | -0.12726 |  | megajoule | air | biosphere
df_Liprec_BG_Qinghai Yiliping | 1 | CN-NWG | kilogram |  | production | df_Liprec_BG
df_dissolution_Qinghai Yiliping | 1.9638 | CN-NWG | kilogram |  | technosphere | df_dissolution
heat production, natural gas, at industrial furnace >100kW | 0.99239 | RoW | megajoule |  | technosphere | heat, district or industrial, natural gas
Activity | df_Liprec_BG_Sal de Vida
code | cbbb0ce0df3b45b9b268579105ee5c3d
location | AR
production amount | 1
reference product | df_Liprec_BG
type | processwithreferenceproduct
unit | kilogram
worksheet name | Sal de Vida
Exchanges
name | amount | location | unit | categories | type | product
Heat, waste | -0.11696 |  | megajoule | air | biosphere
df_Liprec_BG_Sal de Vida | 1 | AR | kilogram |  | production | df_Liprec_BG
df_dissolution_Sal de Vida | 1.9638 | AR | kilogram |  | technosphere | df_dissolution
heat production, natural gas, at industrial furnace >100kW | 0.87141 | RoW | megajoule |  | technosphere | heat, district or industrial, natural gas
Activity | df_Liprec_BG_Sal de los Angeles
code | ace0ee8525b84450b72be99a2028844b
location | AR
production amount | 1
reference product | df_Liprec_BG
type | processwithreferenceproduct
unit | kilogram
worksheet name | Sal de los Angeles
Exchanges
name | amount | location | unit | categories | type | product
Heat, waste | -0.11826 |  | megajoule | air | biosphere
df_Liprec_BG_Sal de los Angeles | 1 | AR | kilogram |  | production | df_Liprec_BG
df_dissolution_Sal de los Angeles | 1.9638 | AR | kilogram |  | technosphere | df_dissolution
heat production, natural gas, at industrial furnace >100kW | 0.88669 | RoW | megajoule |  | technosphere | heat, district or industrial, natural gas
Activity | df_Liprec_BG_Salar de Arizaro
code | ca7394dbd19d4c5a91d7569b890e0165
location | AR
production amount | 1
reference product | df_Liprec_BG
type | processwithreferenceproduct
unit | kilogram
worksheet name | Salar de Arizaro
Exchanges
name | amount | location | unit | categories | type | product
Heat, waste | -0.12099 |  | megajoule | air | biosphere
df_Liprec_BG_Salar de Arizaro | 1 | AR | kilogram |  | production | df_Liprec_BG
df_dissolution_Salar de Arizaro | 1.9638 | AR | kilogram |  | technosphere | df_dissolution
heat production, natural gas, at industrial furnace >100kW | 0.91875 | RoW | megajoule |  | technosphere | heat, district or industrial, natural gas
Activity | df_Liprec_BG_Salar de Atacama
code | 87bc087b2273434c97a3074c5ae83272
location | CL
production amount | 1
reference product | df_Liprec_BG
type | processwithreferenceproduct
unit | kilogram
worksheet name | Salar de Atacama
Exchanges
name | amount | location | unit | categories | type | product
Heat, waste | -0.1301 |  | megajoule | air | biosphere
df_Liprec_BG_Salar de Atacama | 1 | CL | kilogram |  | production | df_Liprec_BG
df_dissolution_Salar de Atacama | 1.9638 | CL | kilogram |  | technosphere | df_dissolution
heat production, natural gas, at industrial furnace >100kW | 1.0257 | RoW | megajoule |  | technosphere | heat, district or industrial, natural gas
Activity | df_Liprec_BG_Salar de Cauchari-Olaroz
code | c9ce969ea96145d3829530f9984b5ca6
location | AR
production amount | 1
reference product | df_Liprec_BG
type | processwithreferenceproduct
unit | kilogram
worksheet name | Salar de Cauchari-Olaroz
Exchanges
name | amount | location | unit | categories | type | product
Heat, waste | -0.12222 |  | megajoule | air | biosphere
df_Liprec_BG_Salar de Cauchari-Olaroz | 1 | AR | kilogram |  | production | df_Liprec_BG
df_dissolution_Salar de Cauchari-Olaroz | 1.9638 | AR | kilogram |  | technosphere | df_dissolution
heat production, natural gas, at industrial furnace >100kW | 0.93312 | RoW | megajoule |  | technosphere | heat, district or industrial, natural gas
Activity | df_Liprec_BG_Salar de Centenario
code | 05f0d02136364b66ae8032f77caf103d
location | AR
production amount | 1
reference product | df_Liprec_BG
type | processwithreferenceproduct
unit | kilogram
worksheet name | Salar de Centenario
Exchanges
name | amount | location | unit | categories | type | product
Heat, waste | -0.11892 |  | megajoule | air | biosphere
df_Liprec_BG_Salar de Centenario | 1 | AR | kilogram |  | production | df_Liprec_BG
df_dissolution_Salar de Centenario | 1.9638 | AR | kilogram |  | technosphere | df_dissolution
heat production, natural gas, at industrial furnace >100kW | 0.89443 | RoW | megajoule |  | technosphere | heat, district or industrial, natural gas
Activity | df_Liprec_BG_Salar de Olaroz
code | 0da7671806d2414b972f105215bd3c0c
location | AR
production amount | 1
reference product | df_Liprec_BG
type | processwithreferenceproduct
unit | kilogram
worksheet name | Salar de Olaroz
Exchanges
name | amount | location | unit | categories | type | product
Heat, waste | -0.16295 |  | megajoule | air | biosphere
df_Liprec_BG_Salar de Olaroz | 1 | AR | kilogram |  | production | df_Liprec_BG
df_ion_exchange_L_Salar de Olaroz | 2.3066 | AR | kilogram |  | technosphere | df_ion_exchange_L
heat production, natural gas, at industrial furnace >100kW | 0.38273 | RoW | megajoule |  | technosphere | heat, district or industrial, natural gas
Activity | df_Liprec_BG_Salar de Pastos Grandes
code | 07d9b9185dab4de4903f4276bd40e123
location | AR
production amount | 1
reference product | df_Liprec_BG
type | processwithreferenceproduct
unit | kilogram
worksheet name | Salar de Pastos Grandes
Exchanges
name | amount | location | unit | categories | type | product
Heat, waste | -0.12191 |  | megajoule | air | biosphere
df_Liprec_BG_Salar de Pastos Grandes | 1 | AR | kilogram |  | production | df_Liprec_BG
df_dissolution_Salar de Pastos Grandes | 1.9638 | AR | kilogram |  | technosphere | df_dissolution
heat production, natural gas, at industrial furnace >100kW | 0.92946 | RoW | megajoule |  | technosphere | heat, district or industrial, natural gas
Activity | df_Liprec_BG_Salar de Tolillar
code | 356f56c13f1d47e49ab7875b06a1d516
location | AR
production amount | 1
reference product | df_Liprec_BG
type | processwithreferenceproduct
unit | kilogram
worksheet name | Salar de Tolillar
Exchanges
name | amount | location | unit | categories | type | product
Heat, waste | -0.11945 |  | megajoule | air | biosphere
df_Liprec_BG_Salar de Tolillar | 1 | AR | kilogram |  | production | df_Liprec_BG
df_dissolution_Salar de Tolillar | 1.9638 | AR | kilogram |  | technosphere | df_dissolution
heat production, natural gas, at industrial furnace >100kW | 0.90057 | RoW | megajoule |  | technosphere | heat, district or industrial, natural gas
Activity | df_Liprec_BG_Salar de Uyuni
code | da7e58d4386d4524beaa4bac618e2474
location | BO
production amount | 1
reference product | df_Liprec_BG
type | processwithreferenceproduct
unit | kilogram
worksheet name | Salar de Uyuni
Exchanges
name | amount | location | unit | categories | type | product
Heat, waste | -0.12014 |  | megajoule | air | biosphere
df_Liprec_BG_Salar de Uyuni | 1 | BO | kilogram |  | production | df_Liprec_BG
df_dissolution_Salar de Uyuni | 1.9638 | BO | kilogram |  | technosphere | df_dissolution
heat production, natural gas, at industrial furnace >100kW | 0.90877 | RoW | megajoule |  | technosphere | heat, district or industrial, natural gas
Activity | df_Liprec_BG_Salar del Hombre Muerto North
code | 174c690701554bddbb6097406ae35e7e
location | AR
production amount | 1
reference product | df_Liprec_BG
type | processwithreferenceproduct
unit | kilogram
worksheet name | Salar del Hombre Muerto North
Exchanges
name | amount | location | unit | categories | type | product
Heat, waste | -0.11696 |  | megajoule | air | biosphere
df_Liprec_BG_Salar del Hombre Muerto North | 1 | AR | kilogram |  | production | df_Liprec_BG
df_dissolution_Salar del Hombre Muerto North | 1.9638 | AR | kilogram |  | technosphere | df_dissolution
heat production, natural gas, at industrial furnace >100kW | 0.87141 | RoW | megajoule |  | technosphere | heat, district or industrial, natural gas
Activity | df_Liprec_BG_Salar del Rincon
code | 9e3785915d2b4e2ca57145c7838231c4
location | AR
production amount | 1
reference product | df_Liprec_BG
type | processwithreferenceproduct
unit | kilogram
worksheet name | Salar del Rincon
Exchanges
name | amount | location | unit | categories | type | product
Heat, waste | -0.12208 |  | megajoule | air | biosphere
df_Liprec_BG_Salar del Rincon | 1 | AR | kilogram |  | production | df_Liprec_BG
df_dissolution_Salar del Rincon | 1.9638 | AR | kilogram |  | technosphere | df_dissolution
heat production, natural gas, at industrial furnace >100kW | 0.93146 | RoW | megajoule |  | technosphere | heat, district or industrial, natural gas
Activity | df_Liprec_BG_Silver Peak
code | 2dc02557d7c9431ab90338ddae256c61
location | US
production amount | 1
reference product | df_Liprec_BG
type | processwithreferenceproduct
unit | kilogram
worksheet name | Silver Peak
Exchanges
name | amount | location | unit | categories | type | product
Heat, waste | -0.17013 |  | megajoule | air | biosphere
df_Liprec_BG_Silver Peak | 1 | US | kilogram |  | production | df_Liprec_BG
df_ion_exchange_L_Silver Peak | 2.3066 | US | kilogram |  | technosphere | df_ion_exchange_L
heat production, natural gas, at industrial furnace >100kW | 0.48351 | RoW | megajoule |  | technosphere | heat, district or industrial, natural gas
Activity | df_Liprec_BG_Tres Quebradas
code | e9472415942e4b5db500d0ec15a92186
location | AR
production amount | 1
reference product | df_Liprec_BG
type | processwithreferenceproduct
unit | kilogram
worksheet name | Tres Quebradas
Exchanges
name | amount | location | unit | categories | type | product
Heat, waste | -0.12981 |  | megajoule | air | biosphere
df_Liprec_BG_Tres Quebradas | 1 | AR | kilogram |  | production | df_Liprec_BG
df_dissolution_Tres Quebradas | 1.9638 | AR | kilogram |  | technosphere | df_dissolution
heat production, natural gas, at industrial furnace >100kW | 1.0223 | RoW | megajoule |  | technosphere | heat, district or industrial, natural gas
Activity | df_Liprec_BG_Upper Rhine Graben
code | 21efac63784940da8cd32ca374bfeafb
location | DE
production amount | 1
reference product | df_Liprec_BG
type | processwithreferenceproduct
unit | kilogram
worksheet name | Upper Rhine Graben
Exchanges
name | amount | location | unit | categories | type | product
Heat, waste | -0.12916 |  | megajoule | air | biosphere
df_Liprec_BG_Upper Rhine Graben | 1 | DE | kilogram |  | production | df_Liprec_BG
df_dissolution_Upper Rhine Graben | 1.9638 | DE | kilogram |  | technosphere | df_dissolution
heat production, natural gas, at industrial furnace >100kW | 1.0147 | RoW | megajoule |  | technosphere | heat, district or industrial, natural gas
Activity | df_Liprec_BG_Zhabuye
code | a77d2246c4b34a2a8483e930f6f24b84
location | CN-NWG
production amount | 1
reference product | df_Liprec_BG
type | processwithreferenceproduct
unit | kilogram
worksheet name | Zhabuye
Exchanges
name | amount | location | unit | categories | type | product
Heat, waste | -0.16822 |  | megajoule | air | biosphere
df_Liprec_BG_Zhabuye | 1 | CN-NWG | kilogram |  | production | df_Liprec_BG
df_ion_exchange_L_Zhabuye | 2.2769 | CN-NWG | kilogram |  | technosphere | df_ion_exchange_L
heat production, natural gas, at industrial furnace >100kW | 1.1714 | RoW | megajoule |  | technosphere | heat, district or industrial, natural gas
Activity | df_Liprec_TG_Chaerhan
code | e1633d37c1ae425092954ab0ff2d8524
location | CN-NWG
production amount | 1
reference product | df_Liprec_TG
type | processwithreferenceproduct
unit | kilogram
worksheet name | Chaerhan
Exchanges
name | amount | location | unit | type | product
df_Liprec_TG_Chaerhan | 1 | CN-NWG | kilogram | production | df_Liprec_TG
Water_Chaer_Chaerhan | 0.27693 | CN-NWG | kilogram | technosphere | Water_Chaer
df_DLE_evaporation_ponds_Chaerhan | 0.65384 | CN-NWG | kilogram | technosphere | df_DLE_evaporation_ponds
heat production, natural gas, at industrial furnace >100kW | 0.20277 | RoW | megajoule | technosphere | heat, district or industrial, natural gas
market for soda ash, light | 0.069232 | RoW | kilogram | technosphere | soda ash, light
Activity | df_Liprec_TG_East Taijinar
code | 2a0661db8cb548358f576e04d15bb7d4
location | CN-NWG
production amount | 1
reference product | df_Liprec_TG
type | processwithreferenceproduct
unit | kilogram
worksheet name | East Taijinar
Exchanges
name | amount | location | unit | type | product
df_Liprec_TG_East Taijinar | 1 | CN-NWG | kilogram | production | df_Liprec_TG
Water_EaTai_East Taijinar | 0.15392 | CN-NWG | kilogram | technosphere | Water_EaTai
df_reverse_osmosis_East Taijinar | 0.8076 | CN-NWG | kilogram | technosphere | df_reverse_osmosis
heat production, natural gas, at industrial furnace >100kW | 0.24147 | RoW | megajoule | technosphere | heat, district or industrial, natural gas
market for soda ash, light | 0.038481 | RoW | kilogram | technosphere | soda ash, light
Activity | df_Liprec_TG_Fenix
code | e1fbd6c4bb9947329f5ff5e3b5977ddc
location | AR
production amount | 1
reference product | df_Liprec_TG
type | processwithreferenceproduct
unit | kilogram
worksheet name | Fenix
Exchanges
name | amount | location | unit | type | product
df_Liprec_TG_Fenix | 1 | AR | kilogram | production | df_Liprec_TG
Water_Fen_Fenix | 0.023405 | AR | kilogram | technosphere | Water_Fen
df_DLE_evaporation_ponds_Fenix | 0.97074 | AR | kilogram | technosphere | df_DLE_evaporation_ponds
heat production, natural gas, at industrial furnace >100kW | 0.26625 | RoW | megajoule | technosphere | heat, district or industrial, natural gas
market for soda ash, light | 0.0058512 | RoW | kilogram | technosphere | soda ash, light
Activity | df_Liprec_TG_Kachi
code | e8cdd5696bb94b5d91567449cc4bb329
location | AR
production amount | 1
reference product | df_Liprec_TG
type | processwithreferenceproduct
unit | kilogram
worksheet name | Kachi
Exchanges
name | amount | location | unit | type | product
df_Liprec_TG_Kachi | 1 | AR | kilogram | production | df_Liprec_TG
Water_Kach_Kachi | 0.023405 | AR | kilogram | technosphere | Water_Kach
df_DLE_evaporation_ponds_Kachi | 0.97074 | AR | kilogram | technosphere | df_DLE_evaporation_ponds
heat production, natural gas, at industrial furnace >100kW | 0.26625 | RoW | megajoule | technosphere | heat, district or industrial, natural gas
market for soda ash, light | 0.0058512 | RoW | kilogram | technosphere | soda ash, light
Activity | df_Liprec_TG_Lakkor Tso
code | 15fd4c0d20f542cab04cb27709c8b2d0
location | CN-NWG
production amount | 1
reference product | df_Liprec_TG
type | processwithreferenceproduct
unit | kilogram
worksheet name | Lakkor Tso
Exchanges
name | amount | location | unit | type | product
df_Liprec_TG_Lakkor Tso | 1 | CN-NWG | kilogram | production | df_Liprec_TG
Water_Lak_Lakkor Tso | 0.27693 | CN-NWG | kilogram | technosphere | Water_Lak
df_DLE_evaporation_ponds_Lakkor Tso | 0.65384 | CN-NWG | kilogram | technosphere | df_DLE_evaporation_ponds
heat production, natural gas, at industrial furnace >100kW | 0.20558 | RoW | megajoule | technosphere | heat, district or industrial, natural gas
market for soda ash, light | 0.069232 | RoW | kilogram | technosphere | soda ash, light
Activity | df_Liprec_TG_Maricunga
code | def2140c98024230b16c8264f26b0b7f
location | CL
production amount | 1
reference product | df_Liprec_TG
type | processwithreferenceproduct
unit | kilogram
worksheet name | Maricunga
Exchanges
name | amount | location | unit | type | product
df_Liprec_TG_Maricunga | 1 | CL | kilogram | production | df_Liprec_TG
Water_Mari_Maricunga | 0.059751 | CL | kilogram | technosphere | Water_Mari
df_ion_exchange_H_Maricunga | 0.92531 | CL | kilogram | technosphere | df_ion_exchange_H
heat production, natural gas, at industrial furnace >100kW | 0.27316 | RoW | megajoule | technosphere | heat, district or industrial, natural gas
market for soda ash, light | 0.014938 | RoW | kilogram | technosphere | soda ash, light
Activity | df_Liprec_TG_Pozuelos
code | 3cdcb8c9d3b346bbac9f991afe655c74
location | AR
production amount | 1
reference product | df_Liprec_TG
type | processwithreferenceproduct
unit | kilogram
worksheet name | Pozuelos
Exchanges
name | amount | location | unit | type | product
df_Liprec_TG_Pozuelos | 1 | AR | kilogram | production | df_Liprec_TG
Water_Poz_Pozuelos | 0.023405 | AR | kilogram | technosphere | Water_Poz
df_DLE_evaporation_ponds_Pozuelos | 0.97074 | AR | kilogram | technosphere | df_DLE_evaporation_ponds
heat production, natural gas, at industrial furnace >100kW | 0.27778 | RoW | megajoule | technosphere | heat, district or industrial, natural gas
market for soda ash, light | 0.0058512 | RoW | kilogram | technosphere | soda ash, light
Activity | df_Liprec_TG_Qinghai Yiliping
code | dc60414e1cfc448dbf328b85558d6732
location | CN-NWG
production amount | 1
reference product | df_Liprec_TG
type | processwithreferenceproduct
unit | kilogram
worksheet name | Qinghai Yiliping
Exchanges
name | amount | location | unit | type | product
df_Liprec_TG_Qinghai Yiliping | 1 | CN-NWG | kilogram | production | df_Liprec_TG
Water_Yilip_Qinghai Yiliping | 0.27693 | CN-NWG | kilogram | technosphere | Water_Yilip
df_DLE_evaporation_ponds_Qinghai Yiliping | 0.65384 | CN-NWG | kilogram | technosphere | df_DLE_evaporation_ponds
heat production, natural gas, at industrial furnace >100kW | 0.19356 | RoW | megajoule | technosphere | heat, district or industrial, natural gas
market for soda ash, light | 0.069232 | RoW | kilogram | technosphere | soda ash, light
Activity | df_Liprec_TG_Sal de Vida
code | 2a508e5cdc67470a84fa507614d38130
location | AR
production amount | 1
reference product | df_Liprec_TG
type | processwithreferenceproduct
unit | kilogram
worksheet name | Sal de Vida
Exchanges
name | amount | location | unit | type | product
df_Liprec_TG_Sal de Vida | 1 | AR | kilogram | production | df_Liprec_TG
Water_Vid_Sal de Vida | 0.66885 | AR | kilogram | technosphere | Water_Vid
df_ion_exchange_H_Sal de Vida | 0.16394 | AR | kilogram | technosphere | df_ion_exchange_H
heat production, natural gas, at industrial furnace >100kW | 0.044963 | RoW | megajoule | technosphere | heat, district or industrial, natural gas
market for soda ash, light | 0.16721 | RoW | kilogram | technosphere | soda ash, light
Activity | df_Liprec_TG_Sal de los Angeles
code | 3bfd993ee4204954a79f4ea845076a77
location | AR
production amount | 1
reference product | df_Liprec_TG
type | processwithreferenceproduct
unit | kilogram
worksheet name | Sal de los Angeles
Exchanges
name | amount | location | unit | type | product
df_Liprec_TG_Sal de los Angeles | 1 | AR | kilogram | production | df_Liprec_TG
Water_Ang_Sal de los Angeles | 0.023405 | AR | kilogram | technosphere | Water_Ang
df_DLE_evaporation_ponds_Sal de los Angeles | 0.97074 | AR | kilogram | technosphere | df_DLE_evaporation_ponds
heat production, natural gas, at industrial furnace >100kW | 0.26625 | RoW | megajoule | technosphere | heat, district or industrial, natural gas
market for soda ash, light | 0.0058512 | RoW | kilogram | technosphere | soda ash, light
Activity | df_Liprec_TG_Salar de Arizaro
code | da58d87e20864a64a373b60e16e38089
location | AR
production amount | 1
reference product | df_Liprec_TG
type | processwithreferenceproduct
unit | kilogram
worksheet name | Salar de Arizaro
Exchanges
name | amount | location | unit | type | product
df_Liprec_TG_Salar de Arizaro | 1 | AR | kilogram | production | df_Liprec_TG
Water_Ari_Salar de Arizaro | 0.023405 | AR | kilogram | technosphere | Water_Ari
df_DLE_evaporation_ponds_Salar de Arizaro | 0.97074 | AR | kilogram | technosphere | df_DLE_evaporation_ponds
heat production, natural gas, at industrial furnace >100kW | 0.27081 | RoW | megajoule | technosphere | heat, district or industrial, natural gas
market for soda ash, light | 0.0058512 | RoW | kilogram | technosphere | soda ash, light
Activity | df_Liprec_TG_Salar de Atacama
code | ebc1ad1dd7114488aa73dfe8a4ab56dd
location | CL
production amount | 1
reference product | df_Liprec_TG
type | processwithreferenceproduct
unit | kilogram
worksheet name | Salar de Atacama
Exchanges
name | amount | location | unit | type | product
df_Liprec_TG_Salar de Atacama | 1 | CL | kilogram | production | df_Liprec_TG
Water_Ata_Salar de Atacama | 0.32482 | CL | kilogram | technosphere | Water_Ata
df_centrifuge_purification_quicklime_Salar de Atacama | 0.59398 | CL | kilogram | technosphere | df_centrifuge_purification_quicklime
heat production, natural gas, at industrial furnace >100kW | 0.1657 | RoW | megajoule | technosphere | heat, district or industrial, natural gas
market for soda ash, light | 0.081205 | RoW | kilogram | technosphere | soda ash, light
Activity | df_Liprec_TG_Salar de Cauchari-Olaroz
code | 93e68d660122404d8b2c78896005f91c
location | AR
production amount | 1
reference product | df_Liprec_TG
type | processwithreferenceproduct
unit | kilogram
worksheet name | Salar de Cauchari-Olaroz
Exchanges
name | amount | location | unit | type | product
df_Liprec_TG_Salar de Cauchari-Olaroz | 1 | AR | kilogram | production | df_Liprec_TG
Water_Cau_Salar de Cauchari-Olaroz | 0.22979 | AR | kilogram | technosphere | Water_Cau
df_triple_evaporator_Salar de Cauchari-Olaroz | 0.71277 | AR | kilogram | technosphere | df_triple_evaporator
heat production, natural gas, at industrial furnace >100kW | 0.20396 | RoW | megajoule | technosphere | heat, district or industrial, natural gas
market for soda ash, light | 0.057446 | RoW | kilogram | technosphere | soda ash, light
Activity | df_Liprec_TG_Salar de Centenario
code | 1a8f11fa3aa044b7a795d61275b79a0a
location | AR
production amount | 1
reference product | df_Liprec_TG
type | processwithreferenceproduct
unit | kilogram
worksheet name | Salar de Centenario
Exchanges
name | amount | location | unit | type | product
df_Liprec_TG_Salar de Centenario | 1 | AR | kilogram | production | df_Liprec_TG
Water_Cent_Salar de Centenario | 0.023405 | AR | kilogram | technosphere | Water_Cent
df_DLE_evaporation_ponds_Salar de Centenario | 0.97074 | AR | kilogram | technosphere | df_DLE_evaporation_ponds
heat production, natural gas, at industrial furnace >100kW | 0.26625 | RoW | megajoule | technosphere | heat, district or industrial, natural gas
market for soda ash, light | 0.0058512 | RoW | kilogram | technosphere | soda ash, light
Activity | df_Liprec_TG_Salar de Olaroz
code | e37fad0c25d347cfaad60e59924bcf36
location | AR
production amount | 1
reference product | df_Liprec_TG
type | processwithreferenceproduct
unit | kilogram
worksheet name | Salar de Olaroz
Exchanges
name | amount | location | unit | type | product
df_Liprec_TG_Salar de Olaroz | 1 | AR | kilogram | production | df_Liprec_TG
Water_Ola_Salar de Olaroz | 0.32627 | AR | kilogram | technosphere | Water_Ola
df_centrifuge_general_1_Salar de Olaroz | 0.59216 | AR | kilogram | technosphere | df_centrifuge_general_1
heat production, natural gas, at industrial furnace >100kW | 0.16945 | RoW | megajoule | technosphere | heat, district or industrial, natural gas
market for soda ash, light | 0.081568 | RoW | kilogram | technosphere | soda ash, light
Activity | df_Liprec_TG_Salar de Pastos Grandes
code | 3812b74aba9448b997f72f929def9f34
location | AR
production amount | 1
reference product | df_Liprec_TG
type | processwithreferenceproduct
unit | kilogram
worksheet name | Salar de Pastos Grandes
Exchanges
name | amount | location | unit | type | product
df_Liprec_TG_Salar de Pastos Grandes | 1 | AR | kilogram | production | df_Liprec_TG
Water_Pas_Salar de Pastos Grandes | 0.48276 | AR | kilogram | technosphere | Water_Pas
df_ion_exchange_H_Salar de Pastos Grandes | 0.39655 | AR | kilogram | technosphere | df_ion_exchange_H
heat production, natural gas, at industrial furnace >100kW | 0.11347 | RoW | megajoule | technosphere | heat, district or industrial, natural gas
market for soda ash, light | 0.12069 | RoW | kilogram | technosphere | soda ash, light
Activity | df_Liprec_TG_Salar de Tolillar
code | cb55500071df4a3ea207306fba171863
location | AR
production amount | 1
reference product | df_Liprec_TG
type | processwithreferenceproduct
unit | kilogram
worksheet name | Salar de Tolillar
Exchanges
name | amount | location | unit | type | product
df_Liprec_TG_Salar de Tolillar | 1 | AR | kilogram | production | df_Liprec_TG
Water_Tol_Salar de Tolillar | 0.023405 | AR | kilogram | technosphere | Water_Tol
df_DLE_evaporation_ponds_Salar de Tolillar | 0.97074 | AR | kilogram | technosphere | df_DLE_evaporation_ponds
heat production, natural gas, at industrial furnace >100kW | 0.26625 | RoW | megajoule | technosphere | heat, district or industrial, natural gas
market for soda ash, light | 0.0058512 | RoW | kilogram | technosphere | soda ash, light
Activity | df_Liprec_TG_Salar de Uyuni
code | 3398ea8add774e3b8310a097dbedb36e
location | BO
production amount | 1
reference product | df_Liprec_TG
type | processwithreferenceproduct
unit | kilogram
worksheet name | Salar de Uyuni
Exchanges
name | amount | location | unit | type | product
df_Liprec_TG_Salar de Uyuni | 1 | BO | kilogram | production | df_Liprec_TG
Water_Uyu_Salar de Uyuni | 0.023405 | BO | kilogram | technosphere | Water_Uyu
df_DLE_evaporation_ponds_Salar de Uyuni | 0.97074 | BO | kilogram | technosphere | df_DLE_evaporation_ponds
heat production, natural gas, at industrial furnace >100kW | 0.2693 | RoW | megajoule | technosphere | heat, district or industrial, natural gas
market for soda ash, light | 0.0058512 | RoW | kilogram | technosphere | soda ash, light
Activity | df_Liprec_TG_Salar del Hombre Muerto North
code | b38760c3ab3a49dfbb04bfa83103a3cc
location | AR
production amount | 1
reference product | df_Liprec_TG
type | processwithreferenceproduct
unit | kilogram
worksheet name | Salar del Hombre Muerto North
Exchanges
name | amount | location | unit | type | product
df_Liprec_TG_Salar del Hombre Muerto North | 1 | AR | kilogram | production | df_Liprec_TG
Water_Hom_Salar del Hombre Muerto North | 0.054968 | AR | kilogram | technosphere | Water_Hom
df_centrifuge_purification_quicklime_Salar del Hombre Muerto North | 0.93129 | AR | kilogram | technosphere | df_centrifuge_purification_quicklime
heat production, natural gas, at industrial furnace >100kW | 0.25542 | RoW | megajoule | technosphere | heat, district or industrial, natural gas
market for soda ash, light | 0.013742 | RoW | kilogram | technosphere | soda ash, light
Activity | df_Liprec_TG_Salar del Rincon
code | df2f20fb15dc4772a420bd493683a67c
location | AR
production amount | 1
reference product | df_Liprec_TG
type | processwithreferenceproduct
unit | kilogram
worksheet name | Salar del Rincon
Exchanges
name | amount | location | unit | type | product
df_Liprec_TG_Salar del Rincon | 1 | AR | kilogram | production | df_Liprec_TG
Water_Rin_Salar del Rincon | 0.023405 | AR | kilogram | technosphere | Water_Rin
df_DLE_evaporation_ponds_Salar del Rincon | 0.97074 | AR | kilogram | technosphere | df_DLE_evaporation_ponds
heat production, natural gas, at industrial furnace >100kW | 0.27778 | RoW | megajoule | technosphere | heat, district or industrial, natural gas
market for soda ash, light | 0.0058512 | RoW | kilogram | technosphere | soda ash, light
Activity | df_Liprec_TG_Silver Peak
code | 05a7fc9dc052469f8782d1eccca6f668
location | US
production amount | 1
reference product | df_Liprec_TG
type | processwithreferenceproduct
unit | kilogram
worksheet name | Silver Peak
Exchanges
name | amount | location | unit | type | product
df_Liprec_TG_Silver Peak | 1 | US | kilogram | production | df_Liprec_TG
Water_Sil_Silver Peak | 0.45032 | US | kilogram | technosphere | Water_Sil
df_centrifuge_general_1_Silver Peak | 0.4371 | US | kilogram | technosphere | df_centrifuge_general_1
heat production, natural gas, at industrial furnace >100kW | 0.12121 | RoW | megajoule | technosphere | heat, district or industrial, natural gas
market for soda ash, light | 0.11258 | RoW | kilogram | technosphere | soda ash, light
Activity | df_Liprec_TG_Tres Quebradas
code | 7899fb55cd5c4616b1ee0f562425bb30
location | AR
production amount | 1
reference product | df_Liprec_TG
type | processwithreferenceproduct
unit | kilogram
worksheet name | Tres Quebradas
Exchanges
name | amount | location | unit | type | product
df_Liprec_TG_Tres Quebradas | 1 | AR | kilogram | production | df_Liprec_TG
Water_TresQ_Tres Quebradas | 0.17585 | AR | kilogram | technosphere | Water_TresQ
df_centrifuge_general_1_Tres Quebradas | 0.78019 | AR | kilogram | technosphere | df_centrifuge_general_1
heat production, natural gas, at industrial furnace >100kW | 0.23032 | RoW | megajoule | technosphere | heat, district or industrial, natural gas
market for soda ash, light | 0.043963 | RoW | kilogram | technosphere | soda ash, light
Activity | df_Liprec_TG_Upper Rhine Graben
code | 4218da4ab2bf46808ca4a4e6ce984da5
location | DE
production amount | 1
reference product | df_Liprec_TG
type | processwithreferenceproduct
unit | kilogram
worksheet name | Upper Rhine Graben
Exchanges
name | amount | location | unit | type | product
df_Liprec_TG_Upper Rhine Graben | 1 | DE | kilogram | production | df_Liprec_TG
Water_URG_Upper Rhine Graben | 0.069604 | DE | kilogram | technosphere | Water_URG
df_triple_evaporator_Upper Rhine Graben | 0.91299 | DE | kilogram | technosphere | df_triple_evaporator
heat production, natural gas, at industrial furnace >100kW | 0.24944 | RoW | megajoule | technosphere | heat, district or industrial, natural gas
market for soda ash, light | 0.017401 | RoW | kilogram | technosphere | soda ash, light
Activity | df_Mg_removal_quicklime_East Taijinar
code | 8446698b04eb410d8b8a262b91eb1dba
location | CN-NWG
production amount | 1
reference product | df_Mg_removal_quicklime
type | processwithreferenceproduct
unit | kilogram
worksheet name | East Taijinar
Exchanges
name | amount | location | unit | type | product
df_Mg_removal_quicklime_East Taijinar | 1 | CN-NWG | kilogram | production | df_Mg_removal_quicklime
Water_EaTai_East Taijinar | 0.00058605 | CN-NWG | kilogram | technosphere | Water_EaTai
df_evaporation_ponds_East Taijinar | 0.99759 | CN-NWG | kilogram | technosphere | df_evaporation_ponds
market for quicklime, milled, packed | 0.0018243 | RoW | kilogram | technosphere | quicklime, milled, packed
Activity | df_Mg_removal_quicklime_Maricunga
code | b67841e9b3ca4f3c8355bd481ce981c6
location | CL
production amount | 1
reference product | df_Mg_removal_quicklime
type | processwithreferenceproduct
unit | kilogram
worksheet name | Maricunga
Exchanges
name | amount | location | unit | type | product
df_Mg_removal_quicklime_Maricunga | 1 | CL | kilogram | production | df_Mg_removal_quicklime
Water_Mari_Maricunga | 0.00058605 | CL | kilogram | technosphere | Water_Mari
df_centrifuge_purification_sodaash_Maricunga | 0.99759 | CL | kilogram | technosphere | df_centrifuge_purification_sodaash
market for quicklime, milled, packed | 0.0018243 | RoW | kilogram | technosphere | quicklime, milled, packed
Activity | df_Mg_removal_quicklime_Salar de Atacama
code | d4f4f959bb234262a6b2dea5ee297755
location | CL
production amount | 1
reference product | df_Mg_removal_quicklime
type | processwithreferenceproduct
unit | kilogram
worksheet name | Salar de Atacama
Exchanges
name | amount | location | unit | type | product
df_Mg_removal_quicklime_Salar de Atacama | 1 | CL | kilogram | production | df_Mg_removal_quicklime
Water_Ata_Salar de Atacama | 0.00058605 | CL | kilogram | technosphere | Water_Ata
df_centrifuge_purification_sodaash_Salar de Atacama | 0.99759 | CL | kilogram | technosphere | df_centrifuge_purification_sodaash
market for quicklime, milled, packed | 0.0018243 | RoW | kilogram | technosphere | quicklime, milled, packed
Activity | df_Mg_removal_quicklime_Salar de Cauchari-Olaroz
code | 66cd194f6eb84fd8aac0b71965eeaaa0
location | AR
production amount | 1
reference product | df_Mg_removal_quicklime
type | processwithreferenceproduct
unit | kilogram
worksheet name | Salar de Cauchari-Olaroz
Exchanges
name | amount | location | unit | type | product
df_Mg_removal_quicklime_Salar de Cauchari-Olaroz | 1 | AR | kilogram | production | df_Mg_removal_quicklime
Water_Cau_Salar de Cauchari-Olaroz | 0.00058605 | AR | kilogram | technosphere | Water_Cau
df_centrifuge_purification_sodaash_Salar de Cauchari-Olaroz | 0.99759 | AR | kilogram | technosphere | df_centrifuge_purification_sodaash
market for quicklime, milled, packed | 0.0018243 | RoW | kilogram | technosphere | quicklime, milled, packed
Activity | df_Mg_removal_quicklime_Salar de Pastos Grandes
code | 066c5f1c7ebd46f4be23d6b6b76b7e81
location | AR
production amount | 1
reference product | df_Mg_removal_quicklime
type | processwithreferenceproduct
unit | kilogram
worksheet name | Salar de Pastos Grandes
Exchanges
name | amount | location | unit | type | product
df_Mg_removal_quicklime_Salar de Pastos Grandes | 1 | AR | kilogram | production | df_Mg_removal_quicklime
Water_Pas_Salar de Pastos Grandes | 0.00058605 | AR | kilogram | technosphere | Water_Pas
df_centrifuge_purification_sodaash_Salar de Pastos Grandes | 0.99759 | AR | kilogram | technosphere | df_centrifuge_purification_sodaash
market for quicklime, milled, packed | 0.0018243 | RoW | kilogram | technosphere | quicklime, milled, packed
Activity | df_Mg_removal_quicklime_Salar del Hombre Muerto North
code | 31ff8aabe6bd4e4096eec75b1cf31906
location | AR
production amount | 1
reference product | df_Mg_removal_quicklime
type | processwithreferenceproduct
unit | kilogram
worksheet name | Salar del Hombre Muerto North
Exchanges
name | amount | location | unit | type | product
df_Mg_removal_quicklime_Salar del Hombre Muerto North | 1 | AR | kilogram | production | df_Mg_removal_quicklime
Water_Hom_Salar del Hombre Muerto North | 0.00058605 | AR | kilogram | technosphere | Water_Hom
df_centrifuge_purification_sodaash_Salar del Hombre Muerto North | 0.99759 | AR | kilogram | technosphere | df_centrifuge_purification_sodaash
market for quicklime, milled, packed | 0.0018243 | RoW | kilogram | technosphere | quicklime, milled, packed
Activity | df_Mg_removal_sodaash_Fenix
code | 1d910f9bbac947a1875685b48ac5a319
location | AR
production amount | 1
reference product | df_Mg_removal_sodaash
type | processwithreferenceproduct
unit | kilogram
worksheet name | Fenix
Exchanges
name | amount | location | unit | type | product
df_Mg_removal_sodaash_Fenix | 1 | AR | kilogram | production | df_Mg_removal_sodaash
Water_Fen_Fenix | 0.032983 | AR | kilogram | technosphere | Water_Fen
df_evaporation_ponds_Fenix | 0.95877 | AR | kilogram | technosphere | df_evaporation_ponds
heat production, natural gas, at industrial furnace >100kW | 0.17943 | RoW | megajoule | technosphere | heat, district or industrial, natural gas
market for soda ash, light | 0.0082458 | RoW | kilogram | technosphere | soda ash, light
Activity | df_Mg_removal_sodaash_Kachi
code | 152858908038493dbb081590b2c96d20
location | AR
production amount | 1
reference product | df_Mg_removal_sodaash
type | processwithreferenceproduct
unit | kilogram
worksheet name | Kachi
Exchanges
name | amount | location | unit | type | product
df_Mg_removal_sodaash_Kachi | 1 | AR | kilogram | production | df_Mg_removal_sodaash
Water_Kach_Kachi | 0.032983 | AR | kilogram | technosphere | Water_Kach
df_evaporation_ponds_Kachi | 0.95877 | AR | kilogram | technosphere | df_evaporation_ponds
heat production, natural gas, at industrial furnace >100kW | 0.17943 | RoW | megajoule | technosphere | heat, district or industrial, natural gas
market for soda ash, light | 0.0082458 | RoW | kilogram | technosphere | soda ash, light
Activity | df_Mg_removal_sodaash_Maricunga
code | 97475deb03894b65a826207eacf2368f
location | CL
production amount | 1
reference product | df_Mg_removal_sodaash
type | processwithreferenceproduct
unit | kilogram
worksheet name | Maricunga
Exchanges
name | amount | location | unit | categories | type | product
Heat, waste | -0.052216 |  | megajoule | air | biosphere
df_Mg_removal_sodaash_Maricunga | 1 | CL | kilogram |  | production | df_Mg_removal_sodaash
Water_Mari_Maricunga | 0.021608 | CL | kilogram |  | technosphere | Water_Mari
df_centrifuge_general_1_Maricunga | 0.16217 | CL | kilogram |  | technosphere | df_centrifuge_general_1
market for soda ash, light | 0.0054019 | RoW | kilogram |  | technosphere | soda ash, light
Activity | df_Mg_removal_sodaash_Pozuelos
code | e0fb5622a6b446648a41e2c30140a396
location | AR
production amount | 1
reference product | df_Mg_removal_sodaash
type | processwithreferenceproduct
unit | kilogram
worksheet name | Pozuelos
Exchanges
name | amount | location | unit | type | product
df_Mg_removal_sodaash_Pozuelos | 1 | AR | kilogram | production | df_Mg_removal_sodaash
Water_Poz_Pozuelos | 0.03303 | AR | kilogram | technosphere | Water_Poz
df_evaporation_ponds_Pozuelos | 0.95871 | AR | kilogram | technosphere | df_evaporation_ponds
heat production, natural gas, at industrial furnace >100kW | 0.1908 | RoW | megajoule | technosphere | heat, district or industrial, natural gas
market for soda ash, light | 0.0082576 | RoW | kilogram | technosphere | soda ash, light
Activity | df_Mg_removal_sodaash_Sal de Vida
code | b0c8a1a972ad4ed5a07e170827a26a45
location | AR
production amount | 1
reference product | df_Mg_removal_sodaash
type | processwithreferenceproduct
unit | kilogram
worksheet name | Sal de Vida
Exchanges
name | amount | location | unit | type | product
df_Mg_removal_sodaash_Sal de Vida | 1 | AR | kilogram | production | df_Mg_removal_sodaash
Water_Vid_Sal de Vida | 0.033446 | AR | kilogram | technosphere | Water_Vid
df_CaMg_removal_sodiumhydrox_Sal de Vida | 0.95819 | AR | kilogram | technosphere | df_CaMg_removal_sodiumhydrox
heat production, natural gas, at industrial furnace >100kW | 0.17932 | RoW | megajoule | technosphere | heat, district or industrial, natural gas
market for soda ash, light | 0.0083616 | RoW | kilogram | technosphere | soda ash, light
Activity | df_Mg_removal_sodaash_Sal de los Angeles
code | 10bde002322147309c2e93b36902a881
location | AR
production amount | 1
reference product | df_Mg_removal_sodaash
type | processwithreferenceproduct
unit | kilogram
worksheet name | Sal de los Angeles
Exchanges
name | amount | location | unit | type | product
df_Mg_removal_sodaash_Sal de los Angeles | 1 | AR | kilogram | production | df_Mg_removal_sodaash
Water_Ang_Sal de los Angeles | 0.01697 | AR | kilogram | technosphere | Water_Ang
df_evaporation_ponds_Sal de los Angeles | 0.97879 | AR | kilogram | technosphere | df_evaporation_ponds
heat production, natural gas, at industrial furnace >100kW | 0.18317 | RoW | megajoule | technosphere | heat, district or industrial, natural gas
market for soda ash, light | 0.0042425 | RoW | kilogram | technosphere | soda ash, light
Activity | df_Mg_removal_sodaash_Salar de Arizaro
code | ac2a390cf42b4aab99d73049e43c33df
location | AR
production amount | 1
reference product | df_Mg_removal_sodaash
type | processwithreferenceproduct
unit | kilogram
worksheet name | Salar de Arizaro
Exchanges
name | amount | location | unit | type | product
df_Mg_removal_sodaash_Salar de Arizaro | 1 | AR | kilogram | production | df_Mg_removal_sodaash
Water_Ari_Salar de Arizaro | 0.069441 | AR | kilogram | technosphere | Water_Ari
df_evaporation_ponds_Salar de Arizaro | 0.9132 | AR | kilogram | technosphere | df_evaporation_ponds
heat production, natural gas, at industrial furnace >100kW | 0.17519 | RoW | megajoule | technosphere | heat, district or industrial, natural gas
market for soda ash, light | 0.01736 | RoW | kilogram | technosphere | soda ash, light
Activity | df_Mg_removal_sodaash_Salar de Atacama
code | 7921bf7f3bd047b49fa271c89158298b
location | CL
production amount | 1
reference product | df_Mg_removal_sodaash
type | processwithreferenceproduct
unit | kilogram
worksheet name | Salar de Atacama
Exchanges
name | amount | location | unit | categories | type | product
Heat, waste | -0.050113 |  | megajoule | air | biosphere
df_Mg_removal_sodaash_Salar de Atacama | 1 | CL | kilogram |  | production | df_Mg_removal_sodaash
Water_Ata_Salar de Atacama | 0.052961 | CL | kilogram |  | technosphere | Water_Ata
df_centrifuge_general_1_Salar de Atacama | 0.15563 | CL | kilogram |  | technosphere | df_centrifuge_general_1
market for soda ash, light | 0.01324 | RoW | kilogram |  | technosphere | soda ash, light
Activity | df_Mg_removal_sodaash_Salar de Cauchari-Olaroz
code | 9e736420714d42d7829ab6874eaaaa27
location | AR
production amount | 1
reference product | df_Mg_removal_sodaash
type | processwithreferenceproduct
unit | kilogram
worksheet name | Salar de Cauchari-Olaroz
Exchanges
name | amount | location | unit | categories | type | product
Heat, waste | -0.053645 |  | megajoule | air | biosphere
df_Mg_removal_sodaash_Salar de Cauchari-Olaroz | 1 | AR | kilogram |  | production | df_Mg_removal_sodaash
Water_Cau_Salar de Cauchari-Olaroz | 0.00030217 | AR | kilogram |  | technosphere | Water_Cau
df_B_removal_orgsolvent_Salar de Cauchari-Olaroz | 0.1666 | AR | kilogram |  | technosphere | df_B_removal_orgsolvent
market for soda ash, light | 7.5542e-05 | RoW | kilogram |  | technosphere | soda ash, light
Activity | df_Mg_removal_sodaash_Salar de Centenario
code | ca4885ea19d34e9587bce0ac5ff34244
location | AR
production amount | 1
reference product | df_Mg_removal_sodaash
type | processwithreferenceproduct
unit | kilogram
worksheet name | Salar de Centenario
Exchanges
name | amount | location | unit | type | product
df_Mg_removal_sodaash_Salar de Centenario | 1 | AR | kilogram | production | df_Mg_removal_sodaash
Water_Cent_Salar de Centenario | 0.040188 | AR | kilogram | technosphere | Water_Cent
df_evaporation_ponds_Salar de Centenario | 0.94977 | AR | kilogram | technosphere | df_evaporation_ponds
heat production, natural gas, at industrial furnace >100kW | 0.17774 | RoW | megajoule | technosphere | heat, district or industrial, natural gas
market for soda ash, light | 0.010047 | RoW | kilogram | technosphere | soda ash, light
Activity | df_Mg_removal_sodaash_Salar de Pastos Grandes
code | 6e769a36c3e3445db21e140f4d9d9449
location | AR
production amount | 1
reference product | df_Mg_removal_sodaash
type | processwithreferenceproduct
unit | kilogram
worksheet name | Salar de Pastos Grandes
Exchanges
name | amount | location | unit | type | product
df_Mg_removal_sodaash_Salar de Pastos Grandes | 1 | AR | kilogram | production | df_Mg_removal_sodaash
Water_Pas_Salar de Pastos Grandes | 0.040437 | AR | kilogram | technosphere | Water_Pas
df_centrifuge_general_1_Salar de Pastos Grandes | 0.94945 | AR | kilogram | technosphere | df_centrifuge_general_1
heat production, natural gas, at industrial furnace >100kW | 0.18896 | RoW | megajoule | technosphere | heat, district or industrial, natural gas
market for soda ash, light | 0.010109 | RoW | kilogram | technosphere | soda ash, light
Activity | df_Mg_removal_sodaash_Salar de Tolillar
code | 0a38d3fc6bea4489a5572e84b9ff6ba9
location | AR
production amount | 1
reference product | df_Mg_removal_sodaash
type | processwithreferenceproduct
unit | kilogram
worksheet name | Salar de Tolillar
Exchanges
name | amount | location | unit | type | product
df_Mg_removal_sodaash_Salar de Tolillar | 1 | AR | kilogram | production | df_Mg_removal_sodaash
Water_Tol_Salar de Tolillar | 0.029759 | AR | kilogram | technosphere | Water_Tol
df_evaporation_ponds_Salar de Tolillar | 0.9628 | AR | kilogram | technosphere | df_evaporation_ponds
heat production, natural gas, at industrial furnace >100kW | 0.18018 | RoW | megajoule | technosphere | heat, district or industrial, natural gas
market for soda ash, light | 0.0074397 | RoW | kilogram | technosphere | soda ash, light
Activity | df_Mg_removal_sodaash_Salar de Uyuni
code | 72a28658459e4551aedecf6b505aa39d
location | BO
production amount | 1
reference product | df_Mg_removal_sodaash
type | processwithreferenceproduct
unit | kilogram
worksheet name | Salar de Uyuni
Exchanges
name | amount | location | unit | type | product
df_Mg_removal_sodaash_Salar de Uyuni | 1 | BO | kilogram | production | df_Mg_removal_sodaash
Water_Uyu_Salar de Uyuni | 0.22627 | BO | kilogram | technosphere | Water_Uyu
df_evaporation_ponds_Salar de Uyuni | 0.71716 | BO | kilogram | technosphere | df_evaporation_ponds
heat production, natural gas, at industrial furnace >100kW | 0.13647 | RoW | megajoule | technosphere | heat, district or industrial, natural gas
market for soda ash, light | 0.056568 | RoW | kilogram | technosphere | soda ash, light
Activity | df_Mg_removal_sodaash_Salar del Hombre Muerto North
code | 7db4346bdea3452d83f51444ce622fc3
location | AR
production amount | 1
reference product | df_Mg_removal_sodaash
type | processwithreferenceproduct
unit | kilogram
worksheet name | Salar del Hombre Muerto North
Exchanges
name | amount | location | unit | categories | type | product
Heat, waste | -0.053576 |  | megajoule | air | biosphere
df_Mg_removal_sodaash_Salar del Hombre Muerto North | 1 | AR | kilogram |  | production | df_Mg_removal_sodaash
Water_Hom_Salar del Hombre Muerto North | 0.0013387 | AR | kilogram |  | technosphere | Water_Hom
df_centrifuge_general_1_Salar del Hombre Muerto North | 0.16639 | AR | kilogram |  | technosphere | df_centrifuge_general_1
market for soda ash, light | 0.00033468 | RoW | kilogram |  | technosphere | soda ash, light
Activity | df_Mg_removal_sodaash_Salar del Rincon
code | 9200f03a29c14981ac1e4e229546ab63
location | AR
production amount | 1
reference product | df_Mg_removal_sodaash
type | processwithreferenceproduct
unit | kilogram
worksheet name | Salar del Rincon
Exchanges
name | amount | location | unit | type | product
df_Mg_removal_sodaash_Salar del Rincon | 1 | AR | kilogram | production | df_Mg_removal_sodaash
Water_Rin_Salar del Rincon | 0.037547 | AR | kilogram | technosphere | Water_Rin
df_evaporation_ponds_Salar del Rincon | 0.95307 | AR | kilogram | technosphere | df_evaporation_ponds
heat production, natural gas, at industrial furnace >100kW | 0.18968 | RoW | megajoule | technosphere | heat, district or industrial, natural gas
market for soda ash, light | 0.0093867 | RoW | kilogram | technosphere | soda ash, light
Activity | df_Mg_removal_sodaash_Tres Quebradas
code | 039fd14eeaed49b5b5aedc5b9b1a1e73
location | AR
production amount | 1
reference product | df_Mg_removal_sodaash
type | processwithreferenceproduct
unit | kilogram
worksheet name | Tres Quebradas
Exchanges
name | amount | location | unit | categories | type | product
Heat, waste | -0.053194 |  | megajoule | air | biosphere
df_Mg_removal_sodaash_Tres Quebradas | 1 | AR | kilogram |  | production | df_Mg_removal_sodaash
Water_TresQ_Tres Quebradas | 0.0070358 | AR | kilogram |  | technosphere | Water_TresQ
df_B_removal_orgsolvent_Tres Quebradas | 0.1652 | AR | kilogram |  | technosphere | df_B_removal_orgsolvent
market for soda ash, light | 0.001759 | RoW | kilogram |  | technosphere | soda ash, light
Activity | df_MnZn_removal_lime_Upper Rhine Graben
code | 85ad8a6e0aa04258b0d7f485f68e084d
location | DE
production amount | 1
reference product | df_MnZn_removal_lime
type | processwithreferenceproduct
unit | kilogram
worksheet name | Upper Rhine Graben
Exchanges
name | amount | location | unit | type | product
df_MnZn_removal_lime_Upper Rhine Graben | 1 | DE | kilogram | production | df_MnZn_removal_lime
Water_URG_Upper Rhine Graben | 1.3282e-05 | DE | kilogram | technosphere | Water_URG
df_SiFe_removal_limestone_Upper Rhine Graben | 0.99997 | DE | kilogram | technosphere | df_SiFe_removal_limestone
heat production, natural gas, at industrial furnace >100kW | 0 | RoW | megajoule | technosphere | heat, district or industrial, natural gas
market for hazardous waste, for underground deposit | -4.21e-05 | RoW | kilogram | technosphere | hazardous waste, for underground deposit
market for quicklime, milled, packed | 4.1347e-05 | RoW | kilogram | technosphere | quicklime, milled, packed
Activity | df_SiFe_removal_limestone_Upper Rhine Graben
code | 377e85bb1d06429dac1b18adfd23769d
location | DE
production amount | 1
reference product | df_SiFe_removal_limestone
type | processwithreferenceproduct
unit | kilogram
worksheet name | Upper Rhine Graben
Exchanges
name | amount | location | unit | categories | type | product
Lithium | 0.00018938 |  | kilogram | natural resource::in ground | biosphere
df_SiFe_removal_limestone_Upper Rhine Graben | 1 | DE | kilogram |  | production | df_SiFe_removal_limestone
heat production, natural gas, at industrial furnace >100kW | 0 | RoW | megajoule |  | technosphere | heat, district or industrial, natural gas
market for hazardous waste, for underground deposit | -0.00030118 | RoW | kilogram |  | technosphere | hazardous waste, for underground deposit
market for limestone, crushed, washed | 0.00029838 | RoW | kilogram |  | technosphere | limestone, crushed, washed
market for quicklime, milled, packed | 0.00029838 | RoW | kilogram |  | technosphere | quicklime, milled, packed
Activity | df_acidification_East Taijinar
code | 992c707ed9ee4f1187dd9d8f00b3948d
location | CN-NWG
production amount | 1
reference product | df_acidification
type | processwithreferenceproduct
unit | kilogram
worksheet name | East Taijinar
Exchanges
name | amount | location | unit | type | product
df_acidification_East Taijinar | 1 | CN-NWG | kilogram | production | df_acidification
df_sulfate_removal_calciumchloride_East Taijinar | 0.98988 | CN-NWG | kilogram | technosphere | df_sulfate_removal_calciumchloride
market for hydrochloric acid, without water, in 30% solution state | 0.010125 | RoW | kilogram | technosphere | hydrochloric acid, without water, in 30% solution state
Activity | df_acidification_Fenix
code | a9700a4933a0493da39b41a656d6deba
location | AR
production amount | 1
reference product | df_acidification
type | processwithreferenceproduct
unit | kilogram
worksheet name | Fenix
Exchanges
name | amount | location | unit | type | product
df_acidification_Fenix | 1 | AR | kilogram | production | df_acidification
df_Mg_removal_sodaash_Fenix | 0.99745 | AR | kilogram | technosphere | df_Mg_removal_sodaash
market for hydrochloric acid, without water, in 30% solution state | 0.0025467 | RoW | kilogram | technosphere | hydrochloric acid, without water, in 30% solution state
Activity | df_acidification_Kachi
code | fc26c192519a481686dcdf11f7d2698d
location | AR
production amount | 1
reference product | df_acidification
type | processwithreferenceproduct
unit | kilogram
worksheet name | Kachi
Exchanges
name | amount | location | unit | type | product
df_acidification_Kachi | 1 | AR | kilogram | production | df_acidification
df_Mg_removal_sodaash_Kachi | 0.99745 | AR | kilogram | technosphere | df_Mg_removal_sodaash
market for hydrochloric acid, without water, in 30% solution state | 0.0025493 | RoW | kilogram | technosphere | hydrochloric acid, without water, in 30% solution state
Activity | df_acidification_Pozuelos
code | 923af349d31047f7b949df306d5db0c0
location | AR
production amount | 1
reference product | df_acidification
type | processwithreferenceproduct
unit | kilogram
worksheet name | Pozuelos
Exchanges
name | amount | location | unit | type | product
df_acidification_Pozuelos | 1 | AR | kilogram | production | df_acidification
df_Mg_removal_sodaash_Pozuelos | 0.99428 | AR | kilogram | technosphere | df_Mg_removal_sodaash
market for hydrochloric acid, without water, in 30% solution state | 0.0057187 | RoW | kilogram | technosphere | hydrochloric acid, without water, in 30% solution state
Activity | df_acidification_Sal de los Angeles
code | 49ef8fa66ba94a4d801c3be681015eca
location | AR
production amount | 1
reference product | df_acidification
type | processwithreferenceproduct
unit | kilogram
worksheet name | Sal de los Angeles
Exchanges
name | amount | location | unit | type | product
df_acidification_Sal de los Angeles | 1 | AR | kilogram | production | df_acidification
df_Mg_removal_sodaash_Sal de los Angeles | 0.99569 | AR | kilogram | technosphere | df_Mg_removal_sodaash
market for hydrochloric acid, without water, in 30% solution state | 0.004311 | RoW | kilogram | technosphere | hydrochloric acid, without water, in 30% solution state
Activity | df_acidification_Salar de Arizaro
code | ec92c0e2ca4b4759befe2b1d22037925
location | AR
production amount | 1
reference product | df_acidification
type | processwithreferenceproduct
unit | kilogram
worksheet name | Salar de Arizaro
Exchanges
name | amount | location | unit | type | product
df_acidification_Salar de Arizaro | 1 | AR | kilogram | production | df_acidification
df_Mg_removal_sodaash_Salar de Arizaro | 0.98559 | AR | kilogram | technosphere | df_Mg_removal_sodaash
market for hydrochloric acid, without water, in 30% solution state | 0.014415 | RoW | kilogram | technosphere | hydrochloric acid, without water, in 30% solution state
Activity | df_acidification_Salar de Centenario
code | 80f97725d5d3487982fc6018e819803f
location | AR
production amount | 1
reference product | df_acidification
type | processwithreferenceproduct
unit | kilogram
worksheet name | Salar de Centenario
Exchanges
name | amount | location | unit | type | product
df_acidification_Salar de Centenario | 1 | AR | kilogram | production | df_acidification
df_Mg_removal_sodaash_Salar de Centenario | 0.99634 | AR | kilogram | technosphere | df_Mg_removal_sodaash
market for hydrochloric acid, without water, in 30% solution state | 0.0036596 | RoW | kilogram | technosphere | hydrochloric acid, without water, in 30% solution state
Activity | df_acidification_Salar de Tolillar
code | 937d4589fe004e4995068e9de7550744
location | AR
production amount | 1
reference product | df_acidification
type | processwithreferenceproduct
unit | kilogram
worksheet name | Salar de Tolillar
Exchanges
name | amount | location | unit | type | product
df_acidification_Salar de Tolillar | 1 | AR | kilogram | production | df_acidification
df_Mg_removal_sodaash_Salar de Tolillar | 0.99712 | AR | kilogram | technosphere | df_Mg_removal_sodaash
market for hydrochloric acid, without water, in 30% solution state | 0.0028767 | RoW | kilogram | technosphere | hydrochloric acid, without water, in 30% solution state
Activity | df_acidification_Salar de Uyuni
code | 59600af34db8423faa355a3a3bfae877
location | BO
production amount | 1
reference product | df_acidification
type | processwithreferenceproduct
unit | kilogram
worksheet name | Salar de Uyuni
Exchanges
name | amount | location | unit | type | product
df_acidification_Salar de Uyuni | 1 | BO | kilogram | production | df_acidification
df_Mg_removal_sodaash_Salar de Uyuni | 0.9939 | BO | kilogram | technosphere | df_Mg_removal_sodaash
market for hydrochloric acid, without water, in 30% solution state | 0.0061001 | RoW | kilogram | technosphere | hydrochloric acid, without water, in 30% solution state
Activity | df_acidification_Salar del Rincon
code | 428c751a7a574de985c18d606cb91f43
location | AR
production amount | 1
reference product | df_acidification
type | processwithreferenceproduct
unit | kilogram
worksheet name | Salar del Rincon
Exchanges
name | amount | location | unit | type | product
df_acidification_Salar del Rincon | 1 | AR | kilogram | production | df_acidification
df_Mg_removal_sodaash_Salar del Rincon | 0.99246 | AR | kilogram | technosphere | df_Mg_removal_sodaash
market for hydrochloric acid, without water, in 30% solution state | 0.007536 | RoW | kilogram | technosphere | hydrochloric acid, without water, in 30% solution state
Activity | df_acidification_Upper Rhine Graben
code | bd41716bb5e74beb9a1bc41d6a5b364a
location | DE
production amount | 1
reference product | df_acidification
type | processwithreferenceproduct
unit | kilogram
worksheet name | Upper Rhine Graben
Exchanges
name | amount | location | unit | type | product
df_acidification_Upper Rhine Graben | 1 | DE | kilogram | production | df_acidification
df_MnZn_removal_lime_Upper Rhine Graben | 0.99929 | DE | kilogram | technosphere | df_MnZn_removal_lime
market for hydrochloric acid, without water, in 30% solution state | 0.0007123 | RoW | kilogram | technosphere | hydrochloric acid, without water, in 30% solution state
Activity | df_centrifuge_BG_Chaerhan
code | 678858537f4e44fdb71bf85087a927bf
location | CN-NWG
production amount | 1
reference product | df_centrifuge_BG
type | processwithreferenceproduct
unit | kilogram
worksheet name | Chaerhan
Exchanges
name | amount | location | unit | type | product
df_centrifuge_BG_Chaerhan | 1 | CN-NWG | kilogram | production | df_centrifuge_BG
df_Liprec_BG_Chaerhan | 7.7164 | CN-NWG | kilogram | technosphere | df_Liprec_BG
market for electricity, medium voltage | 0.0074361 | CN-NWG | kilowatt hour | technosphere | electricity, medium voltage
waste_liquid_Chaer_Chaerhan | -0.0067164 | CN-NWG | cubic meter | technosphere | waste_liquid_Chaer
Activity | df_centrifuge_BG_East Taijinar
code | 3b5562abf36f4068828c7e478ac1ac82
location | CN-NWG
production amount | 1
reference product | df_centrifuge_BG
type | processwithreferenceproduct
unit | kilogram
worksheet name | East Taijinar
Exchanges
name | amount | location | unit | type | product
df_centrifuge_BG_East Taijinar | 1 | CN-NWG | kilogram | production | df_centrifuge_BG
df_Liprec_BG_East Taijinar | 7.7164 | CN-NWG | kilogram | technosphere | df_Liprec_BG
market for electricity, medium voltage | 0.0080898 | CN-NWG | kilowatt hour | technosphere | electricity, medium voltage
waste_liquid_EaTai_East Taijinar | -0.0067164 | CN-NWG | cubic meter | technosphere | waste_liquid_EaTai
Activity | df_centrifuge_BG_Fenix
code | 24729d67e35d4bb0b78c30bf567ee8f3
location | AR
production amount | 1
reference product | df_centrifuge_BG
type | processwithreferenceproduct
unit | kilogram
worksheet name | Fenix
Exchanges
name | amount | location | unit | type | product
df_centrifuge_BG_Fenix | 1 | AR | kilogram | production | df_centrifuge_BG
df_Liprec_BG_Fenix | 7.7164 | AR | kilogram | technosphere | df_Liprec_BG
market for electricity, medium voltage | 0.0083178 | AR | kilowatt hour | technosphere | electricity, medium voltage
waste_liquid_Fen_Fenix | -0.0067164 | AR | cubic meter | technosphere | waste_liquid_Fen
Activity | df_centrifuge_BG_Kachi
code | 22e1c38fe28244d488bd570e1894a52a
location | AR
production amount | 1
reference product | df_centrifuge_BG
type | processwithreferenceproduct
unit | kilogram
worksheet name | Kachi
Exchanges
name | amount | location | unit | type | product
df_centrifuge_BG_Kachi | 1 | AR | kilogram | production | df_centrifuge_BG
df_Liprec_BG_Kachi | 7.7164 | AR | kilogram | technosphere | df_Liprec_BG
market for electricity, medium voltage | 0.0083594 | AR | kilowatt hour | technosphere | electricity, medium voltage
waste_liquid_Kach_Kachi | -0.0067164 | AR | cubic meter | technosphere | waste_liquid_Kach
Activity | df_centrifuge_BG_Lakkor Tso
code | d7a08307f9c54f708d02651ea7a9367c
location | CN-NWG
production amount | 1
reference product | df_centrifuge_BG
type | processwithreferenceproduct
unit | kilogram
worksheet name | Lakkor Tso
Exchanges
name | amount | location | unit | type | product
df_centrifuge_BG_Lakkor Tso | 1 | CN-NWG | kilogram | production | df_centrifuge_BG
df_Liprec_BG_Lakkor Tso | 7.7164 | CN-NWG | kilogram | technosphere | df_Liprec_BG
market for electricity, medium voltage | 0.0089565 | CN-NWG | kilowatt hour | technosphere | electricity, medium voltage
waste_liquid_Lak_Lakkor Tso | -0.0067164 | CN-NWG | cubic meter | technosphere | waste_liquid_Lak
Activity | df_centrifuge_BG_Maricunga
code | 77e3ff224f0542cca9d8f5828171c7da
location | CL
production amount | 1
reference product | df_centrifuge_BG
type | processwithreferenceproduct
unit | kilogram
worksheet name | Maricunga
Exchanges
name | amount | location | unit | type | product
df_centrifuge_BG_Maricunga | 1 | CL | kilogram | production | df_centrifuge_BG
df_Liprec_BG_Maricunga | 7.7164 | CL | kilogram | technosphere | df_Liprec_BG
market for electricity, medium voltage | 0.0083594 | CL | kilowatt hour | technosphere | electricity, medium voltage
waste_liquid_Mari_Maricunga | -0.0067164 | CL | cubic meter | technosphere | waste_liquid_Mari
Activity | df_centrifuge_BG_Pozuelos
code | 82a2737a5519479d83ed9d548c62a8aa
location | AR
production amount | 1
reference product | df_centrifuge_BG
type | processwithreferenceproduct
unit | kilogram
worksheet name | Pozuelos
Exchanges
name | amount | location | unit | type | product
df_centrifuge_BG_Pozuelos | 1 | AR | kilogram | production | df_centrifuge_BG
df_Liprec_BG_Pozuelos | 7.7164 | AR | kilogram | technosphere | df_Liprec_BG
market for electricity, medium voltage | 0.0082224 | AR | kilowatt hour | technosphere | electricity, medium voltage
waste_liquid_Poz_Pozuelos | -0.0067164 | AR | cubic meter | technosphere | waste_liquid_Poz
Activity | df_centrifuge_BG_Qinghai Yiliping
code | 0fbda351726142d1bfad8b27802f8a07
location | CN-NWG
production amount | 1
reference product | df_centrifuge_BG
type | processwithreferenceproduct
unit | kilogram
worksheet name | Qinghai Yiliping
Exchanges
name | amount | location | unit | type | product
df_centrifuge_BG_Qinghai Yiliping | 1 | CN-NWG | kilogram | production | df_centrifuge_BG
df_Liprec_BG_Qinghai Yiliping | 7.7164 | CN-NWG | kilogram | technosphere | df_Liprec_BG
market for electricity, medium voltage | 0.0074361 | CN-NWG | kilowatt hour | technosphere | electricity, medium voltage
waste_liquid_Yilip_Qinghai Yiliping | -0.0067164 | CN-NWG | cubic meter | technosphere | waste_liquid_Yilip
Activity | df_centrifuge_BG_Sal de Vida
code | 80f3373ad7df4df7b8de915874f92493
location | AR
production amount | 1
reference product | df_centrifuge_BG
type | processwithreferenceproduct
unit | kilogram
worksheet name | Sal de Vida
Exchanges
name | amount | location | unit | type | product
df_centrifuge_BG_Sal de Vida | 1 | AR | kilogram | production | df_centrifuge_BG
df_Liprec_BG_Sal de Vida | 7.7164 | AR | kilogram | technosphere | df_Liprec_BG
market for electricity, medium voltage | 0.0083178 | AR | kilowatt hour | technosphere | electricity, medium voltage
waste_liquid_Vid_Sal de Vida | -0.0067164 | AR | cubic meter | technosphere | waste_liquid_Vid
Activity | df_centrifuge_BG_Sal de los Angeles
code | e29f832bd6284cbf9fc6165a2c32c11d
location | AR
production amount | 1
reference product | df_centrifuge_BG
type | processwithreferenceproduct
unit | kilogram
worksheet name | Sal de los Angeles
Exchanges
name | amount | location | unit | type | product
df_centrifuge_BG_Sal de los Angeles | 1 | AR | kilogram | production | df_centrifuge_BG
df_Liprec_BG_Sal de los Angeles | 7.7164 | AR | kilogram | technosphere | df_Liprec_BG
market for electricity, medium voltage | 0.0082224 | AR | kilowatt hour | technosphere | electricity, medium voltage
waste_liquid_Ang_Sal de los Angeles | -0.0067164 | AR | cubic meter | technosphere | waste_liquid_Ang
Activity | df_centrifuge_BG_Salar de Arizaro
code | 021176a1002047489b22fc8897283ced
location | AR
production amount | 1
reference product | df_centrifuge_BG
type | processwithreferenceproduct
unit | kilogram
worksheet name | Salar de Arizaro
Exchanges
name | amount | location | unit | type | product
df_centrifuge_BG_Salar de Arizaro | 1 | AR | kilogram | production | df_centrifuge_BG
df_Liprec_BG_Salar de Arizaro | 7.7164 | AR | kilogram | technosphere | df_Liprec_BG
market for electricity, medium voltage | 0.0082224 | AR | kilowatt hour | technosphere | electricity, medium voltage
waste_liquid_Ari_Salar de Arizaro | -0.0067164 | AR | cubic meter | technosphere | waste_liquid_Ari
Activity | df_centrifuge_BG_Salar de Atacama
code | 841e756ab1e248fbad0c96e1c85c0f96
location | CL
production amount | 1
reference product | df_centrifuge_BG
type | processwithreferenceproduct
unit | kilogram
worksheet name | Salar de Atacama
Exchanges
name | amount | location | unit | type | product
df_centrifuge_BG_Salar de Atacama | 1 | CL | kilogram | production | df_centrifuge_BG
df_Liprec_BG_Salar de Atacama | 7.7164 | CL | kilogram | technosphere | df_Liprec_BG
market for electricity, medium voltage | 0.0082022 | CL | kilowatt hour | technosphere | electricity, medium voltage
waste_liquid_Ata_Salar de Atacama | -0.0067164 | CL | cubic meter | technosphere | waste_liquid_Ata
Activity | df_centrifuge_BG_Salar de Cauchari-Olaroz
code | e023fd85ce2242b3a62ad19d1ed5c130
location | AR
production amount | 1
reference product | df_centrifuge_BG
type | processwithreferenceproduct
unit | kilogram
worksheet name | Salar de Cauchari-Olaroz
Exchanges
name | amount | location | unit | type | product
df_centrifuge_BG_Salar de Cauchari-Olaroz | 1 | AR | kilogram | production | df_centrifuge_BG
df_Liprec_BG_Salar de Cauchari-Olaroz | 7.7164 | AR | kilogram | technosphere | df_Liprec_BG
market for electricity, medium voltage | 0.0082224 | AR | kilowatt hour | technosphere | electricity, medium voltage
waste_liquid_Cau_Salar de Cauchari-Olaroz | -0.0067164 | AR | cubic meter | technosphere | waste_liquid_Cau
Activity | df_centrifuge_BG_Salar de Centenario
code | c0129430604f45a3a6d83fddeb2e8359
location | AR
production amount | 1
reference product | df_centrifuge_BG
type | processwithreferenceproduct
unit | kilogram
worksheet name | Salar de Centenario
Exchanges
name | amount | location | unit | type | product
df_centrifuge_BG_Salar de Centenario | 1 | AR | kilogram | production | df_centrifuge_BG
df_Liprec_BG_Salar de Centenario | 7.7164 | AR | kilogram | technosphere | df_Liprec_BG
market for electricity, medium voltage | 0.0082224 | AR | kilowatt hour | technosphere | electricity, medium voltage
waste_liquid_Cent_Salar de Centenario | -0.0067164 | AR | cubic meter | technosphere | waste_liquid_Cent
Activity | df_centrifuge_BG_Salar de Olaroz
code | 987109dce03d49ec91cddb3bb3da4927
location | AR
production amount | 1
reference product | df_centrifuge_BG
type | processwithreferenceproduct
unit | kilogram
worksheet name | Salar de Olaroz
Exchanges
name | amount | location | unit | type | product
df_centrifuge_BG_Salar de Olaroz | 1 | AR | kilogram | production | df_centrifuge_BG
df_Liprec_BG_Salar de Olaroz | 5.692 | AR | kilogram | technosphere | df_Liprec_BG
market for electricity, medium voltage | 0.0061104 | AR | kilowatt hour | technosphere | electricity, medium voltage
waste_liquid_Ola_Salar de Olaroz | -0.004692 | AR | cubic meter | technosphere | waste_liquid_Ola
Activity | df_centrifuge_BG_Salar de Pastos Grandes
code | 35c966dbff264fe7a8abde5bc8730f6d
location | AR
production amount | 1
reference product | df_centrifuge_BG
type | processwithreferenceproduct
unit | kilogram
worksheet name | Salar de Pastos Grandes
Exchanges
name | amount | location | unit | type | product
df_centrifuge_BG_Salar de Pastos Grandes | 1 | AR | kilogram | production | df_centrifuge_BG
df_Liprec_BG_Salar de Pastos Grandes | 7.7164 | AR | kilogram | technosphere | df_Liprec_BG
market for electricity, medium voltage | 0.0082224 | AR | kilowatt hour | technosphere | electricity, medium voltage
waste_liquid_Pas_Salar de Pastos Grandes | -0.0067164 | AR | cubic meter | technosphere | waste_liquid_Pas
Activity | df_centrifuge_BG_Salar de Tolillar
code | 5e0bf9044a4d4c57aa4046b16114c41b
location | AR
production amount | 1
reference product | df_centrifuge_BG
type | processwithreferenceproduct
unit | kilogram
worksheet name | Salar de Tolillar
Exchanges
name | amount | location | unit | type | product
df_centrifuge_BG_Salar de Tolillar | 1 | AR | kilogram | production | df_centrifuge_BG
df_Liprec_BG_Salar de Tolillar | 7.7164 | AR | kilogram | technosphere | df_Liprec_BG
market for electricity, medium voltage | 0.0083594 | AR | kilowatt hour | technosphere | electricity, medium voltage
waste_liquid_Tol_Salar de Tolillar | -0.0067164 | AR | cubic meter | technosphere | waste_liquid_Tol
Activity | df_centrifuge_BG_Salar de Uyuni
code | 1aaefacb3c444694bae80685daed2fd7
location | BO
production amount | 1
reference product | df_centrifuge_BG
type | processwithreferenceproduct
unit | kilogram
worksheet name | Salar de Uyuni
Exchanges
name | amount | location | unit | type | product
df_centrifuge_BG_Salar de Uyuni | 1 | BO | kilogram | production | df_centrifuge_BG
df_Liprec_BG_Salar de Uyuni | 7.7164 | BO | kilogram | technosphere | df_Liprec_BG
market for electricity, medium voltage | 0.0083594 | BO | kilowatt hour | technosphere | electricity, medium voltage
waste_liquid_Uyu_Salar de Uyuni | -0.0067164 | BO | cubic meter | technosphere | waste_liquid_Uyu
Activity | df_centrifuge_BG_Salar del Hombre Muerto North
code | c302fe21788043c3a7404d11cecd3af0
location | AR
production amount | 1
reference product | df_centrifuge_BG
type | processwithreferenceproduct
unit | kilogram
worksheet name | Salar del Hombre Muerto North
Exchanges
name | amount | location | unit | type | product
df_centrifuge_BG_Salar del Hombre Muerto North | 1 | AR | kilogram | production | df_centrifuge_BG
df_Liprec_BG_Salar del Hombre Muerto North | 7.7164 | AR | kilogram | technosphere | df_Liprec_BG
market for electricity, medium voltage | 0.0083178 | AR | kilowatt hour | technosphere | electricity, medium voltage
waste_liquid_Hom_Salar del Hombre Muerto North | -0.0067164 | AR | cubic meter | technosphere | waste_liquid_Hom
Activity | df_centrifuge_BG_Salar del Rincon
code | e9644c8bfe0e412a8d3be430260a0ccc
location | AR
production amount | 1
reference product | df_centrifuge_BG
type | processwithreferenceproduct
unit | kilogram
worksheet name | Salar del Rincon
Exchanges
name | amount | location | unit | type | product
df_centrifuge_BG_Salar del Rincon | 1 | AR | kilogram | production | df_centrifuge_BG
df_Liprec_BG_Salar del Rincon | 7.7164 | AR | kilogram | technosphere | df_Liprec_BG
market for electricity, medium voltage | 0.0082224 | AR | kilowatt hour | technosphere | electricity, medium voltage
waste_liquid_Rin_Salar del Rincon | -0.0067164 | AR | cubic meter | technosphere | waste_liquid_Rin
Activity | df_centrifuge_BG_Silver Peak
code | b0de3402cce64965b28164e71e941a06
location | US
production amount | 1
reference product | df_centrifuge_BG
type | processwithreferenceproduct
unit | kilogram
worksheet name | Silver Peak
Exchanges
name | amount | location | unit | type | product
df_centrifuge_BG_Silver Peak | 1 | US | kilogram | production | df_centrifuge_BG
df_Liprec_BG_Silver Peak | 5.692 | US | kilogram | technosphere | df_Liprec_BG
market for electricity, medium voltage | 0.0061664 | US-WECC | kilowatt hour | technosphere | electricity, medium voltage
waste_liquid_Sil_Silver Peak | -0.004692 | US | cubic meter | technosphere | waste_liquid_Sil
Activity | df_centrifuge_BG_Tres Quebradas
code | 6a027a489e4c4be7a4b304ddf1fb8086
location | AR
production amount | 1
reference product | df_centrifuge_BG
type | processwithreferenceproduct
unit | kilogram
worksheet name | Tres Quebradas
Exchanges
name | amount | location | unit | type | product
df_centrifuge_BG_Tres Quebradas | 1 | AR | kilogram | production | df_centrifuge_BG
df_Liprec_BG_Tres Quebradas | 7.7164 | AR | kilogram | technosphere | df_Liprec_BG
market for electricity, medium voltage | 0.0081094 | AR | kilowatt hour | technosphere | electricity, medium voltage
waste_liquid_TresQ_Tres Quebradas | -0.0067164 | AR | cubic meter | technosphere | waste_liquid_TresQ
Activity | df_centrifuge_BG_Upper Rhine Graben
code | f3e9243aa42e4910817474e784ba9d0f
location | DE
production amount | 1
reference product | df_centrifuge_BG
type | processwithreferenceproduct
unit | kilogram
worksheet name | Upper Rhine Graben
Exchanges
name | amount | location | unit | type | product
df_centrifuge_BG_Upper Rhine Graben | 1 | DE | kilogram | production | df_centrifuge_BG
df_Liprec_BG_Upper Rhine Graben | 7.7164 | DE | kilogram | technosphere | df_Liprec_BG
market for electricity, medium voltage | 0.0088773 | DE | kilowatt hour | technosphere | electricity, medium voltage
market for wastewater, average | -0.0067164 | RoW | cubic meter | technosphere | wastewater, average
Activity | df_centrifuge_BG_Zhabuye
code | 1d84c007b87c43c7b6cae61b79ff1160
location | CN-NWG
production amount | 1
reference product | df_centrifuge_BG
type | processwithreferenceproduct
unit | kilogram
worksheet name | Zhabuye
Exchanges
name | amount | location | unit | type | product
df_centrifuge_BG_Zhabuye | 1 | CN-NWG | kilogram | production | df_centrifuge_BG
df_Liprec_BG_Zhabuye | 5.8247 | CN-NWG | kilogram | technosphere | df_Liprec_BG
market for electricity, medium voltage | 0.0054087 | CN-NWG | kilowatt hour | technosphere | electricity, medium voltage
waste_liquid_Zha_Zhabuye | -0.0048247 | CN-NWG | cubic meter | technosphere | waste_liquid_Zha
Activity | df_centrifuge_TG_Chaerhan
code | 68ef05d84d0e4f2f884b487bb683658f
location | CN-NWG
production amount | 1
reference product | df_centrifuge_TG
type | processwithreferenceproduct
unit | kilogram
worksheet name | Chaerhan
Exchanges
name | amount | location | unit | type | product
df_centrifuge_TG_Chaerhan | 1 | CN-NWG | kilogram | production | df_centrifuge_TG
df_Liprec_TG_Chaerhan | 17.9567 | CN-NWG | kilogram | technosphere | df_Liprec_TG
market for electricity, medium voltage | 0.017304 | CN-NWG | kilowatt hour | technosphere | electricity, medium voltage
waste_liquid_Chaer_Chaerhan | 0.0039114 | CN-NWG | cubic meter | technosphere | waste_liquid_Chaer
Activity | df_centrifuge_TG_East Taijinar
code | c864360c4efd40afbeb49b9c5061f570
location | CN-NWG
production amount | 1
reference product | df_centrifuge_TG
type | processwithreferenceproduct
unit | kilogram
worksheet name | East Taijinar
Exchanges
name | amount | location | unit | type | product
df_centrifuge_TG_East Taijinar | 1 | CN-NWG | kilogram | production | df_centrifuge_TG
df_Liprec_TG_East Taijinar | 32.3065 | CN-NWG | kilogram | technosphere | df_Liprec_TG
market for electricity, medium voltage | 0.03387 | CN-NWG | kilowatt hour | technosphere | electricity, medium voltage
waste_liquid_EaTai_East Taijinar | 0.0052159 | CN-NWG | cubic meter | technosphere | waste_liquid_EaTai
Activity | df_centrifuge_TG_Fenix
code | 67f7ec845413463e960ae766ae1da19a
location | AR
production amount | 1
reference product | df_centrifuge_TG
type | processwithreferenceproduct
unit | kilogram
worksheet name | Fenix
Exchanges
name | amount | location | unit | type | product
df_centrifuge_TG_Fenix | 1 | AR | kilogram | production | df_centrifuge_TG
df_Liprec_TG_Fenix | 212.4652 | AR | kilogram | technosphere | df_Liprec_TG
market for electricity, medium voltage | 0.22903 | AR | kilowatt hour | technosphere | electricity, medium voltage
waste_liquid_Fen_Fenix | -0.021147 | AR | cubic meter | technosphere | waste_liquid_Fen
Activity | df_centrifuge_TG_Kachi
code | ad5aac759b1c47409c550a435342e0e0
location | AR
production amount | 1
reference product | df_centrifuge_TG
type | processwithreferenceproduct
unit | kilogram
worksheet name | Kachi
Exchanges
name | amount | location | unit | type | product
df_centrifuge_TG_Kachi | 1 | AR | kilogram | production | df_centrifuge_TG
df_Liprec_TG_Kachi | 212.4652 | AR | kilogram | technosphere | df_Liprec_TG
market for electricity, medium voltage | 0.23017 | AR | kilowatt hour | technosphere | electricity, medium voltage
waste_liquid_Kach_Kachi | -0.021147 | AR | cubic meter | technosphere | waste_liquid_Kach
Activity | df_centrifuge_TG_Lakkor Tso
code | a97a9c86df484d70b2bfdd21762d4536
location | CN-NWG
production amount | 1
reference product | df_centrifuge_TG
type | processwithreferenceproduct
unit | kilogram
worksheet name | Lakkor Tso
Exchanges
name | amount | location | unit | type | product
df_centrifuge_TG_Lakkor Tso | 1 | CN-NWG | kilogram | production | df_centrifuge_TG
df_Liprec_TG_Lakkor Tso | 17.9567 | CN-NWG | kilogram | technosphere | df_Liprec_TG
market for electricity, medium voltage | 0.020843 | CN-NWG | kilowatt hour | technosphere | electricity, medium voltage
waste_liquid_Lak_Lakkor Tso | 0.0039114 | CN-NWG | cubic meter | technosphere | waste_liquid_Lak
Activity | df_centrifuge_TG_Maricunga
code | 1fe8f4d5a9cb438c890085fb4ffe5a13
location | CL
production amount | 1
reference product | df_centrifuge_TG
type | processwithreferenceproduct
unit | kilogram
worksheet name | Maricunga
Exchanges
name | amount | location | unit | type | product
df_centrifuge_TG_Maricunga | 1 | CL | kilogram | production | df_centrifuge_TG
df_Liprec_TG_Maricunga | 83.2244 | CL | kilogram | technosphere | df_Liprec_TG
market for electricity, medium voltage | 0.09016 | CL | kilowatt hour | technosphere | electricity, medium voltage
waste_liquid_Mari_Maricunga | -0.019172 | CL | cubic meter | technosphere | waste_liquid_Mari
Activity | df_centrifuge_TG_Pozuelos
code | 2eb7b6d68c254e80ad6e00510ee16533
location | AR
production amount | 1
reference product | df_centrifuge_TG
type | processwithreferenceproduct
unit | kilogram
worksheet name | Pozuelos
Exchanges
name | amount | location | unit | type | product
df_centrifuge_TG_Pozuelos | 1 | AR | kilogram | production | df_centrifuge_TG
df_Liprec_TG_Pozuelos | 212.4652 | AR | kilogram | technosphere | df_Liprec_TG
market for electricity, medium voltage | 0.2264 | AR | kilowatt hour | technosphere | electricity, medium voltage
waste_liquid_Poz_Pozuelos | -0.021147 | AR | cubic meter | technosphere | waste_liquid_Poz
Activity | df_centrifuge_TG_Qinghai Yiliping
code | 66ccd2bb9c364c6a8b7d9e8fccb1591f
location | CN-NWG
production amount | 1
reference product | df_centrifuge_TG
type | processwithreferenceproduct
unit | kilogram
worksheet name | Qinghai Yiliping
Exchanges
name | amount | location | unit | type | product
df_centrifuge_TG_Qinghai Yiliping | 1 | CN-NWG | kilogram | production | df_centrifuge_TG
df_Liprec_TG_Qinghai Yiliping | 17.9567 | CN-NWG | kilogram | technosphere | df_Liprec_TG
market for electricity, medium voltage | 0.017304 | CN-NWG | kilowatt hour | technosphere | electricity, medium voltage
waste_liquid_Yilip_Qinghai Yiliping | 0.0039114 | CN-NWG | cubic meter | technosphere | waste_liquid_Yilip
Activity | df_centrifuge_TG_Sal de Vida
code | 591ee8eca53d475bb704db5d88183030
location | AR
production amount | 1
reference product | df_centrifuge_TG
type | processwithreferenceproduct
unit | kilogram
worksheet name | Sal de Vida
Exchanges
name | amount | location | unit | type | product
df_centrifuge_TG_Sal de Vida | 1 | AR | kilogram | production | df_centrifuge_TG
df_Liprec_TG_Sal de Vida | 7.4347 | AR | kilogram | technosphere | df_Liprec_TG
market for electricity, medium voltage | 0.0080142 | AR | kilowatt hour | technosphere | electricity, medium voltage
waste_liquid_Vid_Sal de Vida | -0.0064347 | AR | cubic meter | technosphere | waste_liquid_Vid
Activity | df_centrifuge_TG_Sal de los Angeles
code | 6d48e61c617c4407a378a4bdb9507c7c
location | AR
production amount | 1
reference product | df_centrifuge_TG
type | processwithreferenceproduct
unit | kilogram
worksheet name | Sal de los Angeles
Exchanges
name | amount | location | unit | type | product
df_centrifuge_TG_Sal de los Angeles | 1 | AR | kilogram | production | df_centrifuge_TG
df_Liprec_TG_Sal de los Angeles | 212.4652 | AR | kilogram | technosphere | df_Liprec_TG
market for electricity, medium voltage | 0.2264 | AR | kilowatt hour | technosphere | electricity, medium voltage
waste_liquid_Ang_Sal de los Angeles | -0.021147 | AR | cubic meter | technosphere | waste_liquid_Ang
Activity | df_centrifuge_TG_Salar de Arizaro
code | 690871a3b3394f258e18b6f6dde427b1
location | AR
production amount | 1
reference product | df_centrifuge_TG
type | processwithreferenceproduct
unit | kilogram
worksheet name | Salar de Arizaro
Exchanges
name | amount | location | unit | type | product
df_centrifuge_TG_Salar de Arizaro | 1 | AR | kilogram | production | df_centrifuge_TG
df_Liprec_TG_Salar de Arizaro | 212.4652 | AR | kilogram | technosphere | df_Liprec_TG
market for electricity, medium voltage | 0.2264 | AR | kilowatt hour | technosphere | electricity, medium voltage
waste_liquid_Ari_Salar de Arizaro | -0.021147 | AR | cubic meter | technosphere | waste_liquid_Ari
Activity | df_centrifuge_TG_Salar de Atacama
code | d6e804b2377a48089f1b90ce459420d7
location | CL
production amount | 1
reference product | df_centrifuge_TG
type | processwithreferenceproduct
unit | kilogram
worksheet name | Salar de Atacama
Exchanges
name | amount | location | unit | type | product
df_centrifuge_TG_Salar de Atacama | 1 | CL | kilogram | production | df_centrifuge_TG
df_Liprec_TG_Salar de Atacama | 15.3092 | CL | kilogram | technosphere | df_Liprec_TG
market for electricity, medium voltage | 0.016273 | CL | kilowatt hour | technosphere | electricity, medium voltage
waste_liquid_Ata_Salar de Atacama | -0.0070804 | CL | cubic meter | technosphere | waste_liquid_Ata
Activity | df_centrifuge_TG_Salar de Cauchari-Olaroz
code | c51e203b186b4fec85242799ddf842c7
location | AR
production amount | 1
reference product | df_centrifuge_TG
type | processwithreferenceproduct
unit | kilogram
worksheet name | Salar de Cauchari-Olaroz
Exchanges
name | amount | location | unit | type | product
df_centrifuge_TG_Salar de Cauchari-Olaroz | 1 | AR | kilogram | production | df_centrifuge_TG
df_Liprec_TG_Salar de Cauchari-Olaroz | 21.6407 | AR | kilogram | technosphere | df_Liprec_TG
market for electricity, medium voltage | 0.02306 | AR | kilowatt hour | technosphere | electricity, medium voltage
waste_liquid_Cau_Salar de Cauchari-Olaroz | -0.0054038 | AR | cubic meter | technosphere | waste_liquid_Cau
Activity | df_centrifuge_TG_Salar de Centenario
code | dfca97397d8b4cc88c678bb74a086fd8
location | AR
production amount | 1
reference product | df_centrifuge_TG
type | processwithreferenceproduct
unit | kilogram
worksheet name | Salar de Centenario
Exchanges
name | amount | location | unit | type | product
df_centrifuge_TG_Salar de Centenario | 1 | AR | kilogram | production | df_centrifuge_TG
df_Liprec_TG_Salar de Centenario | 212.4652 | AR | kilogram | technosphere | df_Liprec_TG
market for electricity, medium voltage | 0.2264 | AR | kilowatt hour | technosphere | electricity, medium voltage
waste_liquid_Cent_Salar de Centenario | -0.021147 | AR | cubic meter | technosphere | waste_liquid_Cent
Activity | df_centrifuge_TG_Salar de Olaroz
code | a7c045d299b94104807cf2011cee5a1b
location | AR
production amount | 1
reference product | df_centrifuge_TG
type | processwithreferenceproduct
unit | kilogram
worksheet name | Salar de Olaroz
Exchanges
name | amount | location | unit | type | product
df_centrifuge_TG_Salar de Olaroz | 1 | AR | kilogram | production | df_centrifuge_TG
df_washing_TG_Salar de Olaroz | 2.3333 | AR | kilogram | technosphere | df_washing_TG
market for electricity, medium voltage | 0.0025048 | AR | kilowatt hour | technosphere | electricity, medium voltage
waste_liquid_Ola_Salar de Olaroz | -0.0013333 | AR | cubic meter | technosphere | waste_liquid_Ola
Activity | df_centrifuge_TG_Salar de Pastos Grandes
code | e9b9715f5571438681c43c11467bf18e
location | AR
production amount | 1
reference product | df_centrifuge_TG
type | processwithreferenceproduct
unit | kilogram
worksheet name | Salar de Pastos Grandes
Exchanges
name | amount | location | unit | type | product
df_centrifuge_TG_Salar de Pastos Grandes | 1 | AR | kilogram | production | df_centrifuge_TG
df_Liprec_TG_Salar de Pastos Grandes | 10.3006 | AR | kilogram | technosphere | df_Liprec_TG
market for electricity, medium voltage | 0.010976 | AR | kilowatt hour | technosphere | electricity, medium voltage
waste_liquid_Pas_Salar de Pastos Grandes | -0.0093006 | AR | cubic meter | technosphere | waste_liquid_Pas
Activity | df_centrifuge_TG_Salar de Tolillar
code | ffc0de40f5e049b9a5397621cfaf0d48
location | AR
production amount | 1
reference product | df_centrifuge_TG
type | processwithreferenceproduct
unit | kilogram
worksheet name | Salar de Tolillar
Exchanges
name | amount | location | unit | type | product
df_centrifuge_TG_Salar de Tolillar | 1 | AR | kilogram | production | df_centrifuge_TG
df_Liprec_TG_Salar de Tolillar | 212.4652 | AR | kilogram | technosphere | df_Liprec_TG
market for electricity, medium voltage | 0.23017 | AR | kilowatt hour | technosphere | electricity, medium voltage
waste_liquid_Tol_Salar de Tolillar | -0.021147 | AR | cubic meter | technosphere | waste_liquid_Tol
Activity | df_centrifuge_TG_Salar de Uyuni
code | c3d261b3e60840c594ce8850e7838fad
location | BO
production amount | 1
reference product | df_centrifuge_TG
type | processwithreferenceproduct
unit | kilogram
worksheet name | Salar de Uyuni
Exchanges
name | amount | location | unit | type | product
df_centrifuge_TG_Salar de Uyuni | 1 | BO | kilogram | production | df_centrifuge_TG
df_Liprec_TG_Salar de Uyuni | 212.4652 | BO | kilogram | technosphere | df_Liprec_TG
market for electricity, medium voltage | 0.23017 | BO | kilowatt hour | technosphere | electricity, medium voltage
waste_liquid_Uyu_Salar de Uyuni | -0.021147 | BO | cubic meter | technosphere | waste_liquid_Uyu
Activity | df_centrifuge_TG_Salar del Hombre Muerto North
code | a258c2e721d14f5d90ddd6590b821d13
location | AR
production amount | 1
reference product | df_centrifuge_TG
type | processwithreferenceproduct
unit | kilogram
worksheet name | Salar del Hombre Muerto North
Exchanges
name | amount | location | unit | type | product
df_centrifuge_TG_Salar del Hombre Muerto North | 1 | AR | kilogram | production | df_centrifuge_TG
df_Liprec_TG_Salar del Hombre Muerto North | 90.4665 | AR | kilogram | technosphere | df_Liprec_TG
market for electricity, medium voltage | 0.097518 | AR | kilowatt hour | technosphere | electricity, medium voltage
waste_liquid_Hom_Salar del Hombre Muerto North | -0.019212 | AR | cubic meter | technosphere | waste_liquid_Hom
Activity | df_centrifuge_TG_Salar del Rincon
code | 487bc974232346289319aeaeeb620105
location | AR
production amount | 1
reference product | df_centrifuge_TG
type | processwithreferenceproduct
unit | kilogram
worksheet name | Salar del Rincon
Exchanges
name | amount | location | unit | type | product
df_centrifuge_TG_Salar del Rincon | 1 | AR | kilogram | production | df_centrifuge_TG
df_Liprec_TG_Salar del Rincon | 212.4652 | AR | kilogram | technosphere | df_Liprec_TG
market for electricity, medium voltage | 0.2264 | AR | kilowatt hour | technosphere | electricity, medium voltage
waste_liquid_Rin_Salar del Rincon | -0.021147 | AR | cubic meter | technosphere | waste_liquid_Rin
Activity | df_centrifuge_TG_Silver Peak
code | d81606ad6c70469ebd0bedb0b3e00ea6
location | US
production amount | 1
reference product | df_centrifuge_TG
type | processwithreferenceproduct
unit | kilogram
worksheet name | Silver Peak
Exchanges
name | amount | location | unit | type | product
df_centrifuge_TG_Silver Peak | 1 | US | kilogram | production | df_centrifuge_TG
df_washing_TG_Silver Peak | 2.3333 | US | kilogram | technosphere | df_washing_TG
market for electricity, medium voltage | 0.0025278 | US-WECC | kilowatt hour | technosphere | electricity, medium voltage
waste_liquid_Sil_Silver Peak | -0.0013333 | US | cubic meter | technosphere | waste_liquid_Sil
Activity | df_centrifuge_TG_Tres Quebradas
code | bada0100471343ec9f1204b9cf62e6ad
location | AR
production amount | 1
reference product | df_centrifuge_TG
type | processwithreferenceproduct
unit | kilogram
worksheet name | Tres Quebradas
Exchanges
name | amount | location | unit | type | product
df_centrifuge_TG_Tres Quebradas | 1 | AR | kilogram | production | df_centrifuge_TG
df_Liprec_TG_Tres Quebradas | 28.2781 | AR | kilogram | technosphere | df_Liprec_TG
market for electricity, medium voltage | 0.029718 | AR | kilowatt hour | technosphere | electricity, medium voltage
waste_liquid_TresQ_Tres Quebradas | -0.0080507 | AR | cubic meter | technosphere | waste_liquid_TresQ
Activity | df_centrifuge_TG_Upper Rhine Graben
code | bbb2c0ee4ac3450788940c1323093372
location | DE
production amount | 1
reference product | df_centrifuge_TG
type | processwithreferenceproduct
unit | kilogram
worksheet name | Upper Rhine Graben
Exchanges
name | amount | location | unit | type | product
df_centrifuge_TG_Upper Rhine Graben | 1 | DE | kilogram | production | df_centrifuge_TG
df_Liprec_TG_Upper Rhine Graben | 71.4431 | DE | kilogram | technosphere | df_Liprec_TG
market for electricity, medium voltage | 0.082191 | DE | kilowatt hour | technosphere | electricity, medium voltage
market for wastewater, average | -0.0070443 | RoW | cubic meter | technosphere | wastewater, average
Activity | df_centrifuge_general_1_Maricunga
code | 94bbff1ceab5472f9f9e2de17f03b899
location | CL
production amount | 1
reference product | df_centrifuge_general_1
type | processwithreferenceproduct
unit | kilogram
worksheet name | Maricunga
Exchanges
name | amount | location | unit | type | product
df_centrifuge_general_1_Maricunga | 1 | CL | kilogram | production | df_centrifuge_general_1
df_B_removal_orgsolvent_Maricunga | 1.0526 | CL | kilogram | technosphere | df_B_removal_orgsolvent
market for electricity, medium voltage | 0.00052632 | CL | kilowatt hour | technosphere | electricity, medium voltage
treatment of waste gypsum, inert material landfill | -0.052632 | RoW | kilogram | technosphere | waste gypsum
Activity | df_centrifuge_general_1_Salar de Atacama
code | 419090e2f9724d0c943c0e64687cf7de
location | CL
production amount | 1
reference product | df_centrifuge_general_1
type | processwithreferenceproduct
unit | kilogram
worksheet name | Salar de Atacama
Exchanges
name | amount | location | unit | type | product
df_centrifuge_general_1_Salar de Atacama | 1 | CL | kilogram | production | df_centrifuge_general_1
df_B_removal_orgsolvent_Salar de Atacama | 1.0526 | CL | kilogram | technosphere | df_B_removal_orgsolvent
market for electricity, medium voltage | 0.00052632 | CL | kilowatt hour | technosphere | electricity, medium voltage
treatment of waste gypsum, inert material landfill | -0.052632 | RoW | kilogram | technosphere | waste gypsum
Activity | df_centrifuge_general_1_Salar de Olaroz
code | e22d653a587c4adfb36ef7e217f7bb8c
location | AR
production amount | 1
reference product | df_centrifuge_general_1
type | processwithreferenceproduct
unit | kilogram
worksheet name | Salar de Olaroz
Exchanges
name | amount | location | unit | type | product
df_centrifuge_general_1_Salar de Olaroz | 1 | AR | kilogram | production | df_centrifuge_general_1
df_evaporation_ponds_Salar de Olaroz | 1.0526 | AR | kilogram | technosphere | df_evaporation_ponds
market for electricity, medium voltage | 0.00052632 | AR | kilowatt hour | technosphere | electricity, medium voltage
treatment of waste gypsum, inert material landfill | -0.052632 | RoW | kilogram | technosphere | waste gypsum
Activity | df_centrifuge_general_1_Salar de Pastos Grandes
code | 740ac051d5b7412d99f6696bcd5ee4e6
location | AR
production amount | 1
reference product | df_centrifuge_general_1
type | processwithreferenceproduct
unit | kilogram
worksheet name | Salar de Pastos Grandes
Exchanges
name | amount | location | unit | type | product
df_centrifuge_general_1_Salar de Pastos Grandes | 1 | AR | kilogram | production | df_centrifuge_general_1
df_B_removal_orgsolvent_Salar de Pastos Grandes | 1.0526 | AR | kilogram | technosphere | df_B_removal_orgsolvent
market for electricity, medium voltage | 0.00052632 | AR | kilowatt hour | technosphere | electricity, medium voltage
treatment of waste gypsum, inert material landfill | -0.052632 | RoW | kilogram | technosphere | waste gypsum
Activity | df_centrifuge_general_1_Salar del Hombre Muerto North
code | decbe3f17f6a49d985374bd99833799f
location | AR
production amount | 1
reference product | df_centrifuge_general_1
type | processwithreferenceproduct
unit | kilogram
worksheet name | Salar del Hombre Muerto North
Exchanges
name | amount | location | unit | type | product
df_centrifuge_general_1_Salar del Hombre Muerto North | 1 | AR | kilogram | production | df_centrifuge_general_1
df_B_removal_orgsolvent_Salar del Hombre Muerto North | 1.0526 | AR | kilogram | technosphere | df_B_removal_orgsolvent
market for electricity, medium voltage | 0.00052632 | AR | kilowatt hour | technosphere | electricity, medium voltage
treatment of waste gypsum, inert material landfill | -0.052632 | RoW | kilogram | technosphere | waste gypsum
Activity | df_centrifuge_general_1_Silver Peak
code | 89473e7c0faa46d9a7d8df34328a0b35
location | US
production amount | 1
reference product | df_centrifuge_general_1
type | processwithreferenceproduct
unit | kilogram
worksheet name | Silver Peak
Exchanges
name | amount | location | unit | type | product
df_centrifuge_general_1_Silver Peak | 1 | US | kilogram | production | df_centrifuge_general_1
df_evaporation_ponds_Silver Peak | 1.0526 | US | kilogram | technosphere | df_evaporation_ponds
market for electricity, medium voltage | 0.00052632 | US-WECC | kilowatt hour | technosphere | electricity, medium voltage
treatment of waste gypsum, inert material landfill | -0.052632 | RoW | kilogram | technosphere | waste gypsum
Activity | df_centrifuge_general_1_Tres Quebradas
code | 237b9993369a4b0f95b0832111e7dad6
location | AR
production amount | 1
reference product | df_centrifuge_general_1
type | processwithreferenceproduct
unit | kilogram
worksheet name | Tres Quebradas
Exchanges
name | amount | location | unit | type | product
df_centrifuge_general_1_Tres Quebradas | 1 | AR | kilogram | production | df_centrifuge_general_1
df_CaMg_removal_sodiumhydrox_Tres Quebradas | 1.0526 | AR | kilogram | technosphere | df_CaMg_removal_sodiumhydrox
market for electricity, medium voltage | 0.00052632 | AR | kilowatt hour | technosphere | electricity, medium voltage
treatment of waste gypsum, inert material landfill | -0.052632 | RoW | kilogram | technosphere | waste gypsum
Activity | df_centrifuge_general_1_Zhabuye
code | c8c895932d7a405592c967355890fd2d
location | CN-NWG
production amount | 1
reference product | df_centrifuge_general_1
type | processwithreferenceproduct
unit | kilogram
worksheet name | Zhabuye
Exchanges
name | amount | location | unit | type | product
df_centrifuge_general_1_Zhabuye | 1 | CN-NWG | kilogram | production | df_centrifuge_general_1
df_washing_general_Zhabuye | 1.0526 | CN-NWG | kilogram | technosphere | df_washing_general
market for electricity, medium voltage | 0.00052632 | CN-NWG | kilowatt hour | technosphere | electricity, medium voltage
treatment of waste gypsum, inert material landfill | -0.052632 | RoW | kilogram | technosphere | waste gypsum
Activity | df_centrifuge_general_2_Salar de Olaroz
code | b14b1f79e10c4cc79326c33b47e2aafd
location | AR
production amount | 1
reference product | df_centrifuge_general_2
type | processwithreferenceproduct
unit | kilogram
worksheet name | Salar de Olaroz
Exchanges
name | amount | location | unit | type | product
df_centrifuge_general_2_Salar de Olaroz | 1 | AR | kilogram | production | df_centrifuge_general_2
df_dissolution_Salar de Olaroz | 1.0526 | AR | kilogram | technosphere | df_dissolution
market for electricity, medium voltage | 0.00052632 | AR | kilowatt hour | technosphere | electricity, medium voltage
treatment of waste gypsum, inert material landfill | -0.052632 | RoW | kilogram | technosphere | waste gypsum
Activity | df_centrifuge_general_2_Silver Peak
code | 90b09abdcf2a4fe1aaa53ea94eabf161
location | US
production amount | 1
reference product | df_centrifuge_general_2
type | processwithreferenceproduct
unit | kilogram
worksheet name | Silver Peak
Exchanges
name | amount | location | unit | type | product
df_centrifuge_general_2_Silver Peak | 1 | US | kilogram | production | df_centrifuge_general_2
df_dissolution_Silver Peak | 1.0526 | US | kilogram | technosphere | df_dissolution
market for electricity, medium voltage | 0.00052632 | US-WECC | kilowatt hour | technosphere | electricity, medium voltage
treatment of waste gypsum, inert material landfill | -0.052632 | RoW | kilogram | technosphere | waste gypsum
Activity | df_centrifuge_general_2_Zhabuye
code | 8dd35d8335a54b27be8529750072e685
location | CN-NWG
production amount | 1
reference product | df_centrifuge_general_2
type | processwithreferenceproduct
unit | kilogram
worksheet name | Zhabuye
Exchanges
name | amount | location | unit | type | product
df_centrifuge_general_2_Zhabuye | 1 | CN-NWG | kilogram | production | df_centrifuge_general_2
df_dissolution_Zhabuye | 1.0526 | CN-NWG | kilogram | technosphere | df_dissolution
market for electricity, medium voltage | 0.00052632 | CN-NWG | kilowatt hour | technosphere | electricity, medium voltage
treatment of waste gypsum, inert material landfill | -0.052632 | RoW | kilogram | technosphere | waste gypsum
Activity | df_centrifuge_purification_quicklime_East Taijinar
code | 697b221a4d18464d96ebac10e8d4a59b
location | CN-NWG
production amount | 1
reference product | df_centrifuge_purification_quicklime
type | processwithreferenceproduct
unit | kilogram
worksheet name | East Taijinar
Exchanges
name | amount | location | unit | type | product
df_centrifuge_purification_quicklime_East Taijinar | 1 | CN-NWG | kilogram | production | df_centrifuge_purification_quicklime
df_Mg_removal_quicklime_East Taijinar | 1.0043 | CN-NWG | kilogram | technosphere | df_Mg_removal_quicklime
market for electricity, medium voltage | 4.252e-05 | CN-NWG | kilowatt hour | technosphere | electricity, medium voltage
treatment of waste gypsum, inert material landfill | -0.004252 | RoW | kilogram | technosphere | waste gypsum
Activity | df_centrifuge_purification_quicklime_Maricunga
code | d7b5da38c07745d0ba42cb34d9c574e3
location | CL
production amount | 1
reference product | df_centrifuge_purification_quicklime
type | processwithreferenceproduct
unit | kilogram
worksheet name | Maricunga
Exchanges
name | amount | location | unit | type | product
df_centrifuge_purification_quicklime_Maricunga | 1 | CL | kilogram | production | df_centrifuge_purification_quicklime
df_Mg_removal_quicklime_Maricunga | 1.0043 | CL | kilogram | technosphere | df_Mg_removal_quicklime
market for electricity, medium voltage | 4.252e-05 | CL | kilowatt hour | technosphere | electricity, medium voltage
treatment of waste gypsum, inert material landfill | -0.004252 | RoW | kilogram | technosphere | waste gypsum
Activity | df_centrifuge_purification_quicklime_Salar de Atacama
code | ad9ada9cbc0b461fa974d35dad340d77
location | CL
production amount | 1
reference product | df_centrifuge_purification_quicklime
type | processwithreferenceproduct
unit | kilogram
worksheet name | Salar de Atacama
Exchanges
name | amount | location | unit | type | product
df_centrifuge_purification_quicklime_Salar de Atacama | 1 | CL | kilogram | production | df_centrifuge_purification_quicklime
df_Mg_removal_quicklime_Salar de Atacama | 1.0043 | CL | kilogram | technosphere | df_Mg_removal_quicklime
market for electricity, medium voltage | 4.252e-05 | CL | kilowatt hour | technosphere | electricity, medium voltage
treatment of waste gypsum, inert material landfill | -0.004252 | RoW | kilogram | technosphere | waste gypsum
Activity | df_centrifuge_purification_quicklime_Salar de Cauchari-Olaroz
code | 46b78c0f80a0461da0fade3f8d612e7c
location | AR
production amount | 1
reference product | df_centrifuge_purification_quicklime
type | processwithreferenceproduct
unit | kilogram
worksheet name | Salar de Cauchari-Olaroz
Exchanges
name | amount | location | unit | type | product
df_centrifuge_purification_quicklime_Salar de Cauchari-Olaroz | 1 | AR | kilogram | production | df_centrifuge_purification_quicklime
df_Mg_removal_quicklime_Salar de Cauchari-Olaroz | 1.0043 | AR | kilogram | technosphere | df_Mg_removal_quicklime
market for electricity, medium voltage | 4.252e-05 | AR | kilowatt hour | technosphere | electricity, medium voltage
treatment of waste gypsum, inert material landfill | -0.004252 | RoW | kilogram | technosphere | waste gypsum
Activity | df_centrifuge_purification_quicklime_Salar de Pastos Grandes
code | eeb57e79428b469e9eca7d671df28954
location | AR
production amount | 1
reference product | df_centrifuge_purification_quicklime
type | processwithreferenceproduct
unit | kilogram
worksheet name | Salar de Pastos Grandes
Exchanges
name | amount | location | unit | type | product
df_centrifuge_purification_quicklime_Salar de Pastos Grandes | 1 | AR | kilogram | production | df_centrifuge_purification_quicklime
df_Mg_removal_quicklime_Salar de Pastos Grandes | 1.0043 | AR | kilogram | technosphere | df_Mg_removal_quicklime
market for electricity, medium voltage | 4.252e-05 | AR | kilowatt hour | technosphere | electricity, medium voltage
treatment of waste gypsum, inert material landfill | -0.004252 | RoW | kilogram | technosphere | waste gypsum
Activity | df_centrifuge_purification_quicklime_Salar del Hombre Muerto North
code | f48dfbab4b234faea5d393840ff733ab
location | AR
production amount | 1
reference product | df_centrifuge_purification_quicklime
type | processwithreferenceproduct
unit | kilogram
worksheet name | Salar del Hombre Muerto North
Exchanges
name | amount | location | unit | type | product
df_centrifuge_purification_quicklime_Salar del Hombre Muerto North | 1 | AR | kilogram | production | df_centrifuge_purification_quicklime
df_Mg_removal_quicklime_Salar del Hombre Muerto North | 1.0043 | AR | kilogram | technosphere | df_Mg_removal_quicklime
market for electricity, medium voltage | 4.252e-05 | AR | kilowatt hour | technosphere | electricity, medium voltage
treatment of waste gypsum, inert material landfill | -0.004252 | RoW | kilogram | technosphere | waste gypsum
Activity | df_centrifuge_purification_sodaash_Maricunga
code | ea56fcb831b847b8bcea45e861d8923c
location | CL
production amount | 1
reference product | df_centrifuge_purification_sodaash
type | processwithreferenceproduct
unit | kilogram
worksheet name | Maricunga
Exchanges
name | amount | location | unit | type | product
df_centrifuge_purification_sodaash_Maricunga | 1 | CL | kilogram | production | df_centrifuge_purification_sodaash
df_Mg_removal_sodaash_Maricunga | 1.008 | CL | kilogram | technosphere | df_Mg_removal_sodaash
market for electricity, medium voltage | 7.9508e-05 | CL | kilowatt hour | technosphere | electricity, medium voltage
treatment of waste gypsum, inert material landfill | -0.0079508 | RoW | kilogram | technosphere | waste gypsum
Activity | df_centrifuge_purification_sodaash_Sal de Vida
code | 42a01f4e81474498b7fbdd31e00d98db
location | AR
production amount | 1
reference product | df_centrifuge_purification_sodaash
type | processwithreferenceproduct
unit | kilogram
worksheet name | Sal de Vida
Exchanges
name | amount | location | unit | type | product
df_centrifuge_purification_sodaash_Sal de Vida | 1 | AR | kilogram | production | df_centrifuge_purification_sodaash
df_Mg_removal_sodaash_Sal de Vida | 1.0124 | AR | kilogram | technosphere | df_Mg_removal_sodaash
market for electricity, medium voltage | 0.00012361 | AR | kilowatt hour | technosphere | electricity, medium voltage
treatment of waste gypsum, inert material landfill | -0.012361 | RoW | kilogram | technosphere | waste gypsum
Activity | df_centrifuge_purification_sodaash_Salar de Atacama
code | bbd6d62c8a1b4589aa11b8094ec43f0c
location | CL
production amount | 1
reference product | df_centrifuge_purification_sodaash
type | processwithreferenceproduct
unit | kilogram
worksheet name | Salar de Atacama
Exchanges
name | amount | location | unit | type | product
df_centrifuge_purification_sodaash_Salar de Atacama | 1 | CL | kilogram | production | df_centrifuge_purification_sodaash
df_Mg_removal_sodaash_Salar de Atacama | 1.0197 | CL | kilogram | technosphere | df_Mg_removal_sodaash
market for electricity, medium voltage | 0.00019715 | CL | kilowatt hour | technosphere | electricity, medium voltage
treatment of waste gypsum, inert material landfill | -0.019715 | RoW | kilogram | technosphere | waste gypsum
Activity | df_centrifuge_purification_sodaash_Salar de Cauchari-Olaroz
code | 0fca3156bb6943d49830b78c9b5bbf41
location | AR
production amount | 1
reference product | df_centrifuge_purification_sodaash
type | processwithreferenceproduct
unit | kilogram
worksheet name | Salar de Cauchari-Olaroz
Exchanges
name | amount | location | unit | type | product
df_centrifuge_purification_sodaash_Salar de Cauchari-Olaroz | 1 | AR | kilogram | production | df_centrifuge_purification_sodaash
df_Mg_removal_sodaash_Salar de Cauchari-Olaroz | 1.0001 | AR | kilogram | technosphere | df_Mg_removal_sodaash
market for electricity, medium voltage | 1.1032e-06 | AR | kilowatt hour | technosphere | electricity, medium voltage
treatment of waste gypsum, inert material landfill | -0.00011032 | RoW | kilogram | technosphere | waste gypsum
Activity | df_centrifuge_purification_sodaash_Salar de Pastos Grandes
code | 2c1d8ee9085a451a8c3eb45d951a2036
location | AR
production amount | 1
reference product | df_centrifuge_purification_sodaash
type | processwithreferenceproduct
unit | kilogram
worksheet name | Salar de Pastos Grandes
Exchanges
name | amount | location | unit | type | product
df_centrifuge_purification_sodaash_Salar de Pastos Grandes | 1 | AR | kilogram | production | df_centrifuge_purification_sodaash
df_Mg_removal_sodaash_Salar de Pastos Grandes | 1.015 | AR | kilogram | technosphere | df_Mg_removal_sodaash
market for electricity, medium voltage | 0.00014983 | AR | kilowatt hour | technosphere | electricity, medium voltage
treatment of waste gypsum, inert material landfill | -0.014983 | RoW | kilogram | technosphere | waste gypsum
Activity | df_centrifuge_purification_sodaash_Salar del Hombre Muerto North
code | f3c45d8f21cb4ee9bc24d7b61f33b9d9
location | AR
production amount | 1
reference product | df_centrifuge_purification_sodaash
type | processwithreferenceproduct
unit | kilogram
worksheet name | Salar del Hombre Muerto North
Exchanges
name | amount | location | unit | type | product
df_centrifuge_purification_sodaash_Salar del Hombre Muerto North | 1 | AR | kilogram | production | df_centrifuge_purification_sodaash
df_Mg_removal_sodaash_Salar del Hombre Muerto North | 1.0005 | AR | kilogram | technosphere | df_Mg_removal_sodaash
market for electricity, medium voltage | 4.8895e-06 | AR | kilowatt hour | technosphere | electricity, medium voltage
treatment of waste gypsum, inert material landfill | -0.00048895 | RoW | kilogram | technosphere | waste gypsum
Activity | df_centrifuge_purification_sodaash_Tres Quebradas
code | af9e0e35efc54b5b8d2c8c80f286c5d5
location | AR
production amount | 1
reference product | df_centrifuge_purification_sodaash
type | processwithreferenceproduct
unit | kilogram
worksheet name | Tres Quebradas
Exchanges
name | amount | location | unit | type | product
df_centrifuge_purification_sodaash_Tres Quebradas | 1 | AR | kilogram | production | df_centrifuge_purification_sodaash
df_Mg_removal_sodaash_Tres Quebradas | 1.0026 | AR | kilogram | technosphere | df_Mg_removal_sodaash
market for electricity, medium voltage | 2.5751e-05 | AR | kilowatt hour | technosphere | electricity, medium voltage
treatment of waste gypsum, inert material landfill | -0.0025751 | RoW | kilogram | technosphere | waste gypsum
Activity | df_centrifuge_wash_Chaerhan
code | cc8dee723ef049c0aebbf3ef095682fc
location | CN-NWG
production amount | 1
reference product | df_centrifuge_wash
type | processwithreferenceproduct
unit | kilogram
worksheet name | Chaerhan
Exchanges
name | amount | location | unit | type | product
df_centrifuge_wash_Chaerhan | 1 | CN-NWG | kilogram | production | df_centrifuge_wash
df_washing_BG_Chaerhan | 2.3333 | CN-NWG | kilogram | technosphere | df_washing_BG
market for electricity, medium voltage | 0.0022486 | CN-NWG | kilowatt hour | technosphere | electricity, medium voltage
waste_liquid_Chaer_Chaerhan | -0.0013333 | CN-NWG | cubic meter | technosphere | waste_liquid_Chaer
Activity | df_centrifuge_wash_East Taijinar
code | 5be39aea91bc409a95b0e4c48dffd269
location | CN-NWG
production amount | 1
reference product | df_centrifuge_wash
type | processwithreferenceproduct
unit | kilogram
worksheet name | East Taijinar
Exchanges
name | amount | location | unit | type | product
df_centrifuge_wash_East Taijinar | 1 | CN-NWG | kilogram | production | df_centrifuge_wash
df_washing_BG_East Taijinar | 2.3333 | CN-NWG | kilogram | technosphere | df_washing_BG
market for electricity, medium voltage | 0.0024462 | CN-NWG | kilowatt hour | technosphere | electricity, medium voltage
waste_liquid_EaTai_East Taijinar | -0.0013333 | CN-NWG | cubic meter | technosphere | waste_liquid_EaTai
Activity | df_centrifuge_wash_Fenix
code | 8cc1923deb5d4b15b5816df631cd2882
location | AR
production amount | 1
reference product | df_centrifuge_wash
type | processwithreferenceproduct
unit | kilogram
worksheet name | Fenix
Exchanges
name | amount | location | unit | type | product
df_centrifuge_wash_Fenix | 1 | AR | kilogram | production | df_centrifuge_wash
df_washing_BG_Fenix | 2.3333 | AR | kilogram | technosphere | df_washing_BG
market for electricity, medium voltage | 0.0025152 | AR | kilowatt hour | technosphere | electricity, medium voltage
waste_liquid_Fen_Fenix | -0.0013333 | AR | cubic meter | technosphere | waste_liquid_Fen
Activity | df_centrifuge_wash_Kachi
code | f0666829754642ca9b30bdc2b4dcd234
location | AR
production amount | 1
reference product | df_centrifuge_wash
type | processwithreferenceproduct
unit | kilogram
worksheet name | Kachi
Exchanges
name | amount | location | unit | type | product
df_centrifuge_wash_Kachi | 1 | AR | kilogram | production | df_centrifuge_wash
df_washing_BG_Kachi | 2.3333 | AR | kilogram | technosphere | df_washing_BG
market for electricity, medium voltage | 0.0025278 | AR | kilowatt hour | technosphere | electricity, medium voltage
waste_liquid_Kach_Kachi | -0.0013333 | AR | cubic meter | technosphere | waste_liquid_Kach
Activity | df_centrifuge_wash_Lakkor Tso
code | 0b74de7ea3d7456890361b14f51ce200
location | CN-NWG
production amount | 1
reference product | df_centrifuge_wash
type | processwithreferenceproduct
unit | kilogram
worksheet name | Lakkor Tso
Exchanges
name | amount | location | unit | type | product
df_centrifuge_wash_Lakkor Tso | 1 | CN-NWG | kilogram | production | df_centrifuge_wash
df_washing_BG_Lakkor Tso | 2.3333 | CN-NWG | kilogram | technosphere | df_washing_BG
market for electricity, medium voltage | 0.0027083 | CN-NWG | kilowatt hour | technosphere | electricity, medium voltage
waste_liquid_Lak_Lakkor Tso | -0.0013333 | CN-NWG | cubic meter | technosphere | waste_liquid_Lak
Activity | df_centrifuge_wash_Maricunga
code | 164b92abebb745bf90f76c058985669e
location | CL
production amount | 1
reference product | df_centrifuge_wash
type | processwithreferenceproduct
unit | kilogram
worksheet name | Maricunga
Exchanges
name | amount | location | unit | type | product
df_centrifuge_wash_Maricunga | 1 | CL | kilogram | production | df_centrifuge_wash
df_washing_BG_Maricunga | 2.3333 | CL | kilogram | technosphere | df_washing_BG
market for electricity, medium voltage | 0.0025278 | CL | kilowatt hour | technosphere | electricity, medium voltage
waste_liquid_Mari_Maricunga | -0.0013333 | CL | cubic meter | technosphere | waste_liquid_Mari
Activity | df_centrifuge_wash_Pozuelos
code | 4fbf6677884e4c67ac13de76a6db529d
location | AR
production amount | 1
reference product | df_centrifuge_wash
type | processwithreferenceproduct
unit | kilogram
worksheet name | Pozuelos
Exchanges
name | amount | location | unit | type | product
df_centrifuge_wash_Pozuelos | 1 | AR | kilogram | production | df_centrifuge_wash
df_washing_BG_Pozuelos | 2.3333 | AR | kilogram | technosphere | df_washing_BG
market for electricity, medium voltage | 0.0024863 | AR | kilowatt hour | technosphere | electricity, medium voltage
waste_liquid_Poz_Pozuelos | -0.0013333 | AR | cubic meter | technosphere | waste_liquid_Poz
Activity | df_centrifuge_wash_Qinghai Yiliping
code | 2661e5a892b74a96984c7cc80a2c17f8
location | CN-NWG
production amount | 1
reference product | df_centrifuge_wash
type | processwithreferenceproduct
unit | kilogram
worksheet name | Qinghai Yiliping
Exchanges
name | amount | location | unit | type | product
df_centrifuge_wash_Qinghai Yiliping | 1 | CN-NWG | kilogram | production | df_centrifuge_wash
df_washing_BG_Qinghai Yiliping | 2.3333 | CN-NWG | kilogram | technosphere | df_washing_BG
market for electricity, medium voltage | 0.0022486 | CN-NWG | kilowatt hour | technosphere | electricity, medium voltage
waste_liquid_Yilip_Qinghai Yiliping | -0.0013333 | CN-NWG | cubic meter | technosphere | waste_liquid_Yilip
Activity | df_centrifuge_wash_Sal de Vida
code | 5368ceaa6d714b02b6626a0632a323ef
location | AR
production amount | 1
reference product | df_centrifuge_wash
type | processwithreferenceproduct
unit | kilogram
worksheet name | Sal de Vida
Exchanges
name | amount | location | unit | type | product
df_centrifuge_wash_Sal de Vida | 1 | AR | kilogram | production | df_centrifuge_wash
df_washing_BG_Sal de Vida | 2.3333 | AR | kilogram | technosphere | df_washing_BG
market for electricity, medium voltage | 0.0025152 | AR | kilowatt hour | technosphere | electricity, medium voltage
waste_liquid_Vid_Sal de Vida | -0.0013333 | AR | cubic meter | technosphere | waste_liquid_Vid
Activity | df_centrifuge_wash_Sal de los Angeles
code | a91765a156844d95becc080623b4acae
location | AR
production amount | 1
reference product | df_centrifuge_wash
type | processwithreferenceproduct
unit | kilogram
worksheet name | Sal de los Angeles
Exchanges
name | amount | location | unit | type | product
df_centrifuge_wash_Sal de los Angeles | 1 | AR | kilogram | production | df_centrifuge_wash
df_washing_BG_Sal de los Angeles | 2.3333 | AR | kilogram | technosphere | df_washing_BG
market for electricity, medium voltage | 0.0024863 | AR | kilowatt hour | technosphere | electricity, medium voltage
waste_liquid_Ang_Sal de los Angeles | -0.0013333 | AR | cubic meter | technosphere | waste_liquid_Ang
Activity | df_centrifuge_wash_Salar de Arizaro
code | d5702d472e3245ae9bdbea47e8c59ee7
location | AR
production amount | 1
reference product | df_centrifuge_wash
type | processwithreferenceproduct
unit | kilogram
worksheet name | Salar de Arizaro
Exchanges
name | amount | location | unit | type | product
df_centrifuge_wash_Salar de Arizaro | 1 | AR | kilogram | production | df_centrifuge_wash
df_washing_BG_Salar de Arizaro | 2.3333 | AR | kilogram | technosphere | df_washing_BG
market for electricity, medium voltage | 0.0024863 | AR | kilowatt hour | technosphere | electricity, medium voltage
waste_liquid_Ari_Salar de Arizaro | -0.0013333 | AR | cubic meter | technosphere | waste_liquid_Ari
Activity | df_centrifuge_wash_Salar de Atacama
code | b8429089d26540ea8f3003e03ba5e36b
location | CL
production amount | 1
reference product | df_centrifuge_wash
type | processwithreferenceproduct
unit | kilogram
worksheet name | Salar de Atacama
Exchanges
name | amount | location | unit | type | product
df_centrifuge_wash_Salar de Atacama | 1 | CL | kilogram | production | df_centrifuge_wash
df_washing_BG_Salar de Atacama | 2.3333 | CL | kilogram | technosphere | df_washing_BG
market for electricity, medium voltage | 0.0024802 | CL | kilowatt hour | technosphere | electricity, medium voltage
waste_liquid_Ata_Salar de Atacama | -0.0013333 | CL | cubic meter | technosphere | waste_liquid_Ata
Activity | df_centrifuge_wash_Salar de Cauchari-Olaroz
code | 7a529ed8129846d19af8668b95962f68
location | AR
production amount | 1
reference product | df_centrifuge_wash
type | processwithreferenceproduct
unit | kilogram
worksheet name | Salar de Cauchari-Olaroz
Exchanges
name | amount | location | unit | type | product
df_centrifuge_wash_Salar de Cauchari-Olaroz | 1 | AR | kilogram | production | df_centrifuge_wash
df_washing_BG_Salar de Cauchari-Olaroz | 2.3333 | AR | kilogram | technosphere | df_washing_BG
market for electricity, medium voltage | 0.0024863 | AR | kilowatt hour | technosphere | electricity, medium voltage
waste_liquid_Cau_Salar de Cauchari-Olaroz | -0.0013333 | AR | cubic meter | technosphere | waste_liquid_Cau
Activity | df_centrifuge_wash_Salar de Centenario
code | b0acee27f2404eccb89bb420fd91241b
location | AR
production amount | 1
reference product | df_centrifuge_wash
type | processwithreferenceproduct
unit | kilogram
worksheet name | Salar de Centenario
Exchanges
name | amount | location | unit | type | product
df_centrifuge_wash_Salar de Centenario | 1 | AR | kilogram | production | df_centrifuge_wash
df_washing_BG_Salar de Centenario | 2.3333 | AR | kilogram | technosphere | df_washing_BG
market for electricity, medium voltage | 0.0024863 | AR | kilowatt hour | technosphere | electricity, medium voltage
waste_liquid_Cent_Salar de Centenario | -0.0013333 | AR | cubic meter | technosphere | waste_liquid_Cent
Activity | df_centrifuge_wash_Salar de Olaroz
code | dcc1423a8bb64478aaf6efcba850313b
location | AR
production amount | 1
reference product | df_centrifuge_wash
type | processwithreferenceproduct
unit | kilogram
worksheet name | Salar de Olaroz
Exchanges
name | amount | location | unit | type | product
df_centrifuge_wash_Salar de Olaroz | 1 | AR | kilogram | production | df_centrifuge_wash
df_washing_BG_Salar de Olaroz | 2.3333 | AR | kilogram | technosphere | df_washing_BG
market for electricity, medium voltage | 0.0025048 | AR | kilowatt hour | technosphere | electricity, medium voltage
waste_liquid_Ola_Salar de Olaroz | -0.0013333 | AR | cubic meter | technosphere | waste_liquid_Ola
Activity | df_centrifuge_wash_Salar de Pastos Grandes
code | 28303abbdfff47d9b3f7d4f2848ed03d
location | AR
production amount | 1
reference product | df_centrifuge_wash
type | processwithreferenceproduct
unit | kilogram
worksheet name | Salar de Pastos Grandes
Exchanges
name | amount | location | unit | type | product
df_centrifuge_wash_Salar de Pastos Grandes | 1 | AR | kilogram | production | df_centrifuge_wash
df_washing_BG_Salar de Pastos Grandes | 2.3333 | AR | kilogram | technosphere | df_washing_BG
market for electricity, medium voltage | 0.0024863 | AR | kilowatt hour | technosphere | electricity, medium voltage
waste_liquid_Pas_Salar de Pastos Grandes | -0.0013333 | AR | cubic meter | technosphere | waste_liquid_Pas
Activity | df_centrifuge_wash_Salar de Tolillar
code | d81fc42d60394f87bb9e364855c86ac3
location | AR
production amount | 1
reference product | df_centrifuge_wash
type | processwithreferenceproduct
unit | kilogram
worksheet name | Salar de Tolillar
Exchanges
name | amount | location | unit | type | product
df_centrifuge_wash_Salar de Tolillar | 1 | AR | kilogram | production | df_centrifuge_wash
df_washing_BG_Salar de Tolillar | 2.3333 | AR | kilogram | technosphere | df_washing_BG
market for electricity, medium voltage | 0.0025278 | AR | kilowatt hour | technosphere | electricity, medium voltage
waste_liquid_Tol_Salar de Tolillar | -0.0013333 | AR | cubic meter | technosphere | waste_liquid_Tol
Activity | df_centrifuge_wash_Salar de Uyuni
code | c23494e068a043128615fbf95d6b034d
location | BO
production amount | 1
reference product | df_centrifuge_wash
type | processwithreferenceproduct
unit | kilogram
worksheet name | Salar de Uyuni
Exchanges
name | amount | location | unit | type | product
df_centrifuge_wash_Salar de Uyuni | 1 | BO | kilogram | production | df_centrifuge_wash
df_washing_BG_Salar de Uyuni | 2.3333 | BO | kilogram | technosphere | df_washing_BG
market for electricity, medium voltage | 0.0025278 | BO | kilowatt hour | technosphere | electricity, medium voltage
waste_liquid_Uyu_Salar de Uyuni | -0.0013333 | BO | cubic meter | technosphere | waste_liquid_Uyu
Activity | df_centrifuge_wash_Salar del Hombre Muerto North
code | f93ad88179c74ff8b79f52fb46ae2d32
location | AR
production amount | 1
reference product | df_centrifuge_wash
type | processwithreferenceproduct
unit | kilogram
worksheet name | Salar del Hombre Muerto North
Exchanges
name | amount | location | unit | type | product
df_centrifuge_wash_Salar del Hombre Muerto North | 1 | AR | kilogram | production | df_centrifuge_wash
df_washing_BG_Salar del Hombre Muerto North | 2.3333 | AR | kilogram | technosphere | df_washing_BG
market for electricity, medium voltage | 0.0025152 | AR | kilowatt hour | technosphere | electricity, medium voltage
waste_liquid_Hom_Salar del Hombre Muerto North | -0.0013333 | AR | cubic meter | technosphere | waste_liquid_Hom
Activity | df_centrifuge_wash_Salar del Rincon
code | 4c86acad7f7b4d1784c1d3d51dc9ae6f
location | AR
production amount | 1
reference product | df_centrifuge_wash
type | processwithreferenceproduct
unit | kilogram
worksheet name | Salar del Rincon
Exchanges
name | amount | location | unit | type | product
df_centrifuge_wash_Salar del Rincon | 1 | AR | kilogram | production | df_centrifuge_wash
df_washing_BG_Salar del Rincon | 2.3333 | AR | kilogram | technosphere | df_washing_BG
market for electricity, medium voltage | 0.0024863 | AR | kilowatt hour | technosphere | electricity, medium voltage
waste_liquid_Rin_Salar del Rincon | -0.0013333 | AR | cubic meter | technosphere | waste_liquid_Rin
Activity | df_centrifuge_wash_Silver Peak
code | 53fe017e73e542b3aa69ea4cd61193db
location | US
production amount | 1
reference product | df_centrifuge_wash
type | processwithreferenceproduct
unit | kilogram
worksheet name | Silver Peak
Exchanges
name | amount | location | unit | type | product
df_centrifuge_wash_Silver Peak | 1 | US | kilogram | production | df_centrifuge_wash
df_washing_BG_Silver Peak | 2.3333 | US | kilogram | technosphere | df_washing_BG
market for electricity, medium voltage | 0.0025278 | US-WECC | kilowatt hour | technosphere | electricity, medium voltage
waste_liquid_Sil_Silver Peak | -0.0013333 | US | cubic meter | technosphere | waste_liquid_Sil
Activity | df_centrifuge_wash_Tres Quebradas
code | e95d0238de88436fa75fb56b1f70feeb
location | AR
production amount | 1
reference product | df_centrifuge_wash
type | processwithreferenceproduct
unit | kilogram
worksheet name | Tres Quebradas
Exchanges
name | amount | location | unit | type | product
df_centrifuge_wash_Tres Quebradas | 1 | AR | kilogram | production | df_centrifuge_wash
df_washing_BG_Tres Quebradas | 2.3333 | AR | kilogram | technosphere | df_washing_BG
market for electricity, medium voltage | 0.0024522 | AR | kilowatt hour | technosphere | electricity, medium voltage
waste_liquid_TresQ_Tres Quebradas | -0.0013333 | AR | cubic meter | technosphere | waste_liquid_TresQ
Activity | df_centrifuge_wash_Upper Rhine Graben
code | 1214861f5f884764938a6f14fac0eb31
location | DE
production amount | 1
reference product | df_centrifuge_wash
type | processwithreferenceproduct
unit | kilogram
worksheet name | Upper Rhine Graben
Exchanges
name | amount | location | unit | type | product
df_centrifuge_wash_Upper Rhine Graben | 1 | DE | kilogram | production | df_centrifuge_wash
df_washing_BG_Upper Rhine Graben | 2.3333 | DE | kilogram | technosphere | df_washing_BG
market for electricity, medium voltage | 0.0026844 | DE | kilowatt hour | technosphere | electricity, medium voltage
market for wastewater, average | -0.0013333 | RoW | cubic meter | technosphere | wastewater, average
Activity | df_centrifuge_wash_Zhabuye
code | ee16c82468054617b20c1cc210757561
location | CN-NWG
production amount | 1
reference product | df_centrifuge_wash
type | processwithreferenceproduct
unit | kilogram
worksheet name | Zhabuye
Exchanges
name | amount | location | unit | type | product
df_centrifuge_wash_Zhabuye | 1 | CN-NWG | kilogram | production | df_centrifuge_wash
df_washing_BG_Zhabuye | 2.3333 | CN-NWG | kilogram | technosphere | df_washing_BG
market for electricity, medium voltage | 0.0021667 | CN-NWG | kilowatt hour | technosphere | electricity, medium voltage
waste_liquid_Zha_Zhabuye | -0.0013333 | CN-NWG | cubic meter | technosphere | waste_liquid_Zha
Activity | df_dissolution_Chaerhan
code | 34cd3e9cd7424d22bfb695005d337805
location | CN-NWG
production amount | 1
reference product | df_dissolution
type | processwithreferenceproduct
unit | kilogram
worksheet name | Chaerhan
Exchanges
name | amount | location | unit | type | product
df_dissolution_Chaerhan | 1 | CN-NWG | kilogram | production | df_dissolution
Water_Chaer_Chaerhan | 0.84602 | CN-NWG | kilogram | technosphere | Water_Chaer
df_washing_TG_Chaerhan | 0.15398 | CN-NWG | kilogram | technosphere | df_washing_TG
market for electricity, medium voltage | 0 | CN-NWG | kilowatt hour | technosphere | electricity, medium voltage
Activity | df_dissolution_East Taijinar
code | 8fa78d4452354b8e94ffcd1df412b0e7
location | CN-NWG
production amount | 1
reference product | df_dissolution
type | processwithreferenceproduct
unit | kilogram
worksheet name | East Taijinar
Exchanges
name | amount | location | unit | type | product
df_dissolution_East Taijinar | 1 | CN-NWG | kilogram | production | df_dissolution
Water_EaTai_East Taijinar | 0.84602 | CN-NWG | kilogram | technosphere | Water_EaTai
df_washing_TG_East Taijinar | 0.15398 | CN-NWG | kilogram | technosphere | df_washing_TG
market for electricity, medium voltage | 0 | CN-NWG | kilowatt hour | technosphere | electricity, medium voltage
Activity | df_dissolution_Fenix
code | 924d694f54a44627976822f0ddf1e709
location | AR
production amount | 1
reference product | df_dissolution
type | processwithreferenceproduct
unit | kilogram
worksheet name | Fenix
Exchanges
name | amount | location | unit | type | product
df_dissolution_Fenix | 1 | AR | kilogram | production | df_dissolution
Water_Fen_Fenix | 0.84602 | AR | kilogram | technosphere | Water_Fen
df_washing_TG_Fenix | 0.15398 | AR | kilogram | technosphere | df_washing_TG
market for electricity, medium voltage | 0 | AR | kilowatt hour | technosphere | electricity, medium voltage
Activity | df_dissolution_Kachi
code | 5b90441b70314b8a8b891293a40a25fb
location | AR
production amount | 1
reference product | df_dissolution
type | processwithreferenceproduct
unit | kilogram
worksheet name | Kachi
Exchanges
name | amount | location | unit | type | product
df_dissolution_Kachi | 1 | AR | kilogram | production | df_dissolution
Water_Kach_Kachi | 0.84602 | AR | kilogram | technosphere | Water_Kach
df_washing_TG_Kachi | 0.15398 | AR | kilogram | technosphere | df_washing_TG
market for electricity, medium voltage | 0 | AR | kilowatt hour | technosphere | electricity, medium voltage
Activity | df_dissolution_Lakkor Tso
code | 777d450e07ac4f8d9a89d14f9cf3bb52
location | CN-NWG
production amount | 1
reference product | df_dissolution
type | processwithreferenceproduct
unit | kilogram
worksheet name | Lakkor Tso
Exchanges
name | amount | location | unit | type | product
df_dissolution_Lakkor Tso | 1 | CN-NWG | kilogram | production | df_dissolution
Water_Lak_Lakkor Tso | 0.84602 | CN-NWG | kilogram | technosphere | Water_Lak
df_washing_TG_Lakkor Tso | 0.15398 | CN-NWG | kilogram | technosphere | df_washing_TG
market for electricity, medium voltage | 0 | CN-NWG | kilowatt hour | technosphere | electricity, medium voltage
Activity | df_dissolution_Maricunga
code | cd49e06c7fbf44b099532d4899ec8a69
location | CL
production amount | 1
reference product | df_dissolution
type | processwithreferenceproduct
unit | kilogram
worksheet name | Maricunga
Exchanges
name | amount | location | unit | type | product
df_dissolution_Maricunga | 1 | CL | kilogram | production | df_dissolution
Water_Mari_Maricunga | 0.84602 | CL | kilogram | technosphere | Water_Mari
df_washing_TG_Maricunga | 0.15398 | CL | kilogram | technosphere | df_washing_TG
market for electricity, medium voltage | 0 | CL | kilowatt hour | technosphere | electricity, medium voltage
Activity | df_dissolution_Pozuelos
code | 06d8d94f181a4143af560638f0c9c670
location | AR
production amount | 1
reference product | df_dissolution
type | processwithreferenceproduct
unit | kilogram
worksheet name | Pozuelos
Exchanges
name | amount | location | unit | type | product
df_dissolution_Pozuelos | 1 | AR | kilogram | production | df_dissolution
Water_Poz_Pozuelos | 0.84602 | AR | kilogram | technosphere | Water_Poz
df_washing_TG_Pozuelos | 0.15398 | AR | kilogram | technosphere | df_washing_TG
market for electricity, medium voltage | 0 | AR | kilowatt hour | technosphere | electricity, medium voltage
Activity | df_dissolution_Qinghai Yiliping
code | 568156069d9c47099c93ca2c62c43a43
location | CN-NWG
production amount | 1
reference product | df_dissolution
type | processwithreferenceproduct
unit | kilogram
worksheet name | Qinghai Yiliping
Exchanges
name | amount | location | unit | type | product
df_dissolution_Qinghai Yiliping | 1 | CN-NWG | kilogram | production | df_dissolution
Water_Yilip_Qinghai Yiliping | 0.84602 | CN-NWG | kilogram | technosphere | Water_Yilip
df_washing_TG_Qinghai Yiliping | 0.15398 | CN-NWG | kilogram | technosphere | df_washing_TG
market for electricity, medium voltage | 0 | CN-NWG | kilowatt hour | technosphere | electricity, medium voltage
Activity | df_dissolution_Sal de Vida
code | 5baab2ae3e7e4e8c9ee5269d9d0eadd6
location | AR
production amount | 1
reference product | df_dissolution
type | processwithreferenceproduct
unit | kilogram
worksheet name | Sal de Vida
Exchanges
name | amount | location | unit | type | product
df_dissolution_Sal de Vida | 1 | AR | kilogram | production | df_dissolution
Water_Vid_Sal de Vida | 0.84602 | AR | kilogram | technosphere | Water_Vid
df_washing_TG_Sal de Vida | 0.15398 | AR | kilogram | technosphere | df_washing_TG
market for electricity, medium voltage | 0 | AR | kilowatt hour | technosphere | electricity, medium voltage
Activity | df_dissolution_Sal de los Angeles
code | 12dc9c336c954a2abfb5777b9db71687
location | AR
production amount | 1
reference product | df_dissolution
type | processwithreferenceproduct
unit | kilogram
worksheet name | Sal de los Angeles
Exchanges
name | amount | location | unit | type | product
df_dissolution_Sal de los Angeles | 1 | AR | kilogram | production | df_dissolution
Water_Ang_Sal de los Angeles | 0.84602 | AR | kilogram | technosphere | Water_Ang
df_washing_TG_Sal de los Angeles | 0.15398 | AR | kilogram | technosphere | df_washing_TG
market for electricity, medium voltage | 0 | AR | kilowatt hour | technosphere | electricity, medium voltage
Activity | df_dissolution_Salar de Arizaro
code | 57da977691044542b716e63d93d420db
location | AR
production amount | 1
reference product | df_dissolution
type | processwithreferenceproduct
unit | kilogram
worksheet name | Salar de Arizaro
Exchanges
name | amount | location | unit | type | product
df_dissolution_Salar de Arizaro | 1 | AR | kilogram | production | df_dissolution
Water_Ari_Salar de Arizaro | 0.84602 | AR | kilogram | technosphere | Water_Ari
df_washing_TG_Salar de Arizaro | 0.15398 | AR | kilogram | technosphere | df_washing_TG
market for electricity, medium voltage | 0 | AR | kilowatt hour | technosphere | electricity, medium voltage
Activity | df_dissolution_Salar de Atacama
code | 8cb962cbad9a4ab2865d21b0e5dfe1c6
location | CL
production amount | 1
reference product | df_dissolution
type | processwithreferenceproduct
unit | kilogram
worksheet name | Salar de Atacama
Exchanges
name | amount | location | unit | type | product
df_dissolution_Salar de Atacama | 1 | CL | kilogram | production | df_dissolution
Water_Ata_Salar de Atacama | 0.84602 | CL | kilogram | technosphere | Water_Ata
df_washing_TG_Salar de Atacama | 0.15398 | CL | kilogram | technosphere | df_washing_TG
market for electricity, medium voltage | 0 | CL | kilowatt hour | technosphere | electricity, medium voltage
Activity | df_dissolution_Salar de Cauchari-Olaroz
code | 087880fcb7c2406fac84d34e3363eb66
location | AR
production amount | 1
reference product | df_dissolution
type | processwithreferenceproduct
unit | kilogram
worksheet name | Salar de Cauchari-Olaroz
Exchanges
name | amount | location | unit | type | product
df_dissolution_Salar de Cauchari-Olaroz | 1 | AR | kilogram | production | df_dissolution
Water_Cau_Salar de Cauchari-Olaroz | 0.84602 | AR | kilogram | technosphere | Water_Cau
df_washing_TG_Salar de Cauchari-Olaroz | 0.15398 | AR | kilogram | technosphere | df_washing_TG
market for electricity, medium voltage | 0 | AR | kilowatt hour | technosphere | electricity, medium voltage
Activity | df_dissolution_Salar de Centenario
code | 30e21ab37cef44468feb8fcd50269603
location | AR
production amount | 1
reference product | df_dissolution
type | processwithreferenceproduct
unit | kilogram
worksheet name | Salar de Centenario
Exchanges
name | amount | location | unit | type | product
df_dissolution_Salar de Centenario | 1 | AR | kilogram | production | df_dissolution
Water_Cent_Salar de Centenario | 0.84602 | AR | kilogram | technosphere | Water_Cent
df_washing_TG_Salar de Centenario | 0.15398 | AR | kilogram | technosphere | df_washing_TG
market for electricity, medium voltage | 0 | AR | kilowatt hour | technosphere | electricity, medium voltage
Activity | df_dissolution_Salar de Olaroz
code | 39de3c4fc7634b499bebd9c019ae14fb
location | AR
production amount | 1
reference product | df_dissolution
type | processwithreferenceproduct
unit | kilogram
worksheet name | Salar de Olaroz
Exchanges
name | amount | location | unit | type | product
df_dissolution_Salar de Olaroz | 1 | AR | kilogram | production | df_dissolution
Water_Ola_Salar de Olaroz | 0.92764 | AR | kilogram | technosphere | Water_Ola
df_centrifuge_TG_Salar de Olaroz | 0.072356 | AR | kilogram | technosphere | df_centrifuge_TG
market for electricity, medium voltage | 0 | AR | kilowatt hour | technosphere | electricity, medium voltage
Activity | df_dissolution_Salar de Pastos Grandes
code | c14d5ca183ef483ab073d77114645b6c
location | AR
production amount | 1
reference product | df_dissolution
type | processwithreferenceproduct
unit | kilogram
worksheet name | Salar de Pastos Grandes
Exchanges
name | amount | location | unit | type | product
df_dissolution_Salar de Pastos Grandes | 1 | AR | kilogram | production | df_dissolution
Water_Pas_Salar de Pastos Grandes | 0.84602 | AR | kilogram | technosphere | Water_Pas
df_washing_TG_Salar de Pastos Grandes | 0.15398 | AR | kilogram | technosphere | df_washing_TG
market for electricity, medium voltage | 0 | AR | kilowatt hour | technosphere | electricity, medium voltage
Activity | df_dissolution_Salar de Tolillar
code | de228ce55491469dad4a43d636de1221
location | AR
production amount | 1
reference product | df_dissolution
type | processwithreferenceproduct
unit | kilogram
worksheet name | Salar de Tolillar
Exchanges
name | amount | location | unit | type | product
df_dissolution_Salar de Tolillar | 1 | AR | kilogram | production | df_dissolution
Water_Tol_Salar de Tolillar | 0.84602 | AR | kilogram | technosphere | Water_Tol
df_washing_TG_Salar de Tolillar | 0.15398 | AR | kilogram | technosphere | df_washing_TG
market for electricity, medium voltage | 0 | AR | kilowatt hour | technosphere | electricity, medium voltage
Activity | df_dissolution_Salar de Uyuni
code | 1930e92471b842a2923202b72040af63
location | BO
production amount | 1
reference product | df_dissolution
type | processwithreferenceproduct
unit | kilogram
worksheet name | Salar de Uyuni
Exchanges
name | amount | location | unit | type | product
df_dissolution_Salar de Uyuni | 1 | BO | kilogram | production | df_dissolution
Water_Uyu_Salar de Uyuni | 0.84602 | BO | kilogram | technosphere | Water_Uyu
df_washing_TG_Salar de Uyuni | 0.15398 | BO | kilogram | technosphere | df_washing_TG
market for electricity, medium voltage | 0 | BO | kilowatt hour | technosphere | electricity, medium voltage
Activity | df_dissolution_Salar del Hombre Muerto North
code | 20e1381ff2554fe580334815b840454a
location | AR
production amount | 1
reference product | df_dissolution
type | processwithreferenceproduct
unit | kilogram
worksheet name | Salar del Hombre Muerto North
Exchanges
name | amount | location | unit | type | product
df_dissolution_Salar del Hombre Muerto North | 1 | AR | kilogram | production | df_dissolution
Water_Hom_Salar del Hombre Muerto North | 0.84602 | AR | kilogram | technosphere | Water_Hom
df_washing_TG_Salar del Hombre Muerto North | 0.15398 | AR | kilogram | technosphere | df_washing_TG
market for electricity, medium voltage | 0 | AR | kilowatt hour | technosphere | electricity, medium voltage
Activity | df_dissolution_Salar del Rincon
code | 72a2af03299048aca2c987d9252c6a01
location | AR
production amount | 1
reference product | df_dissolution
type | processwithreferenceproduct
unit | kilogram
worksheet name | Salar del Rincon
Exchanges
name | amount | location | unit | type | product
df_dissolution_Salar del Rincon | 1 | AR | kilogram | production | df_dissolution
Water_Rin_Salar del Rincon | 0.84602 | AR | kilogram | technosphere | Water_Rin
df_washing_TG_Salar del Rincon | 0.15398 | AR | kilogram | technosphere | df_washing_TG
market for electricity, medium voltage | 0 | AR | kilowatt hour | technosphere | electricity, medium voltage
Activity | df_dissolution_Silver Peak
code | b94329c45ee8441ba4e873296e514397
location | US
production amount | 1
reference product | df_dissolution
type | processwithreferenceproduct
unit | kilogram
worksheet name | Silver Peak
Exchanges
name | amount | location | unit | type | product
df_dissolution_Silver Peak | 1 | US | kilogram | production | df_dissolution
Water_Sil_Silver Peak | 0.92764 | US | kilogram | technosphere | Water_Sil
df_centrifuge_TG_Silver Peak | 0.072356 | US | kilogram | technosphere | df_centrifuge_TG
market for electricity, medium voltage | 0 | US-WECC | kilowatt hour | technosphere | electricity, medium voltage
Activity | df_dissolution_Tres Quebradas
code | 586faf5fbc144d958d1b08dde6af7124
location | AR
production amount | 1
reference product | df_dissolution
type | processwithreferenceproduct
unit | kilogram
worksheet name | Tres Quebradas
Exchanges
name | amount | location | unit | type | product
df_dissolution_Tres Quebradas | 1 | AR | kilogram | production | df_dissolution
Water_TresQ_Tres Quebradas | 0.84602 | AR | kilogram | technosphere | Water_TresQ
df_washing_TG_Tres Quebradas | 0.15398 | AR | kilogram | technosphere | df_washing_TG
market for electricity, medium voltage | 0 | AR | kilowatt hour | technosphere | electricity, medium voltage
Activity | df_dissolution_Upper Rhine Graben
code | 823a8fdbebf4413e85b9c31943780376
location | DE
production amount | 1
reference product | df_dissolution
type | processwithreferenceproduct
unit | kilogram
worksheet name | Upper Rhine Graben
Exchanges
name | amount | location | unit | type | product
df_dissolution_Upper Rhine Graben | 1 | DE | kilogram | production | df_dissolution
Water_URG_Upper Rhine Graben | 0.84602 | DE | kilogram | technosphere | Water_URG
df_washing_TG_Upper Rhine Graben | 0.15398 | DE | kilogram | technosphere | df_washing_TG
market for electricity, medium voltage | 0 | DE | kilowatt hour | technosphere | electricity, medium voltage
Activity | df_dissolution_Zhabuye
code | db0244897ad041ba8a11a44ea9ab58be
location | CN-NWG
production amount | 1
reference product | df_dissolution
type | processwithreferenceproduct
unit | kilogram
worksheet name | Zhabuye
Exchanges
name | amount | location | unit | type | product
df_dissolution_Zhabuye | 1 | CN-NWG | kilogram | production | df_dissolution
Water_Zha_Zhabuye | 0.91836 | CN-NWG | kilogram | technosphere | Water_Zha
df_centrifuge_general_1_Zhabuye | 0.081638 | CN-NWG | kilogram | technosphere | df_centrifuge_general_1
market for electricity, medium voltage | 0 | CN-NWG | kilowatt hour | technosphere | electricity, medium voltage
Activity | df_electrodialysis_East Taijinar
code | 99b66886131c4de6a37d063a90cfca38
location | CN-NWG
production amount | 1
reference product | df_electrodialysis
type | processwithreferenceproduct
unit | kilogram
worksheet name | East Taijinar
Exchanges
name | amount | location | unit | type | product
df_electrodialysis_East Taijinar | 1 | CN-NWG | kilogram | production | df_electrodialysis
df_ion_exchange_L_East Taijinar | 10 | CN-NWG | kilogram | technosphere | df_ion_exchange_L
market for electricity, medium voltage | 0.0069014 | CN-NWG | kilowatt hour | technosphere | electricity, medium voltage
Activity | df_evaporation_ponds_Chaerhan
code | f843a361fa9a4794b6dd21059a86c446
location | CN-NWG
production amount | 1
reference product | df_evaporation_ponds
type | processwithreferenceproduct
unit | kilogram
worksheet name | Chaerhan
Exchanges
name | amount | location | unit | categories | type | product
Lithium | 0.00022 |  | kilogram | natural resource::in ground | biosphere
Occupation, mineral extraction site | 0 |  | square meter-year | natural resource::land | biosphere
Transformation, from unspecified | 0 |  | square meter | natural resource::land | biosphere
Transformation, to mineral extraction site | 0 |  | square meter | natural resource::land | biosphere
Water | 0 | Chaerhan | cubic meter | air | biosphere
df_evaporation_ponds_Chaerhan | 1 | CN-NWG | kilogram |  | production | df_evaporation_ponds
Water_Chaer_Chaerhan | 0.05 | CN-NWG | kilogram |  | technosphere | Water_Chaer
machine operation, diesel, >= 74.57 kW, high load factor | 0 | GLO | hour |  | technosphere | machine operation, diesel, >= 74.57 kW, high load factor
market for electricity, medium voltage | 6.6261e-05 | CN-NWG | kilowatt hour |  | technosphere | electricity, medium voltage
market for quicklime, milled, packed | 0 | RoW | kilogram |  | technosphere | quicklime, milled, packed
market for sulfuric acid | 9e-05 | RoW | kilogram |  | technosphere | sulfuric acid
treatment of salt tailing from potash mine, residual material landfill | 0 | RoW | kilogram |  | technosphere | salt tailing from potash mine
waste_liquid_Chaer_Chaerhan | -5e-05 | CN-NWG | cubic meter |  | technosphere | waste_liquid_Chaer
Activity | df_evaporation_ponds_East Taijinar
code | d5dc8654e4044a4f85a6c8b2546987ef
location | CN-NWG
production amount | 1
reference product | df_evaporation_ponds
type | processwithreferenceproduct
unit | kilogram
worksheet name | East Taijinar
Exchanges
name | amount | location | unit | categories | type | product
Lithium | 0.00083065 |  | kilogram | natural resource::in ground | biosphere
Occupation, mineral extraction site | 0 |  | square meter-year | natural resource::land | biosphere
Transformation, from unspecified | 0 |  | square meter | natural resource::land | biosphere
Transformation, to mineral extraction site | 0 |  | square meter | natural resource::land | biosphere
Water | 0 | East Taijinar | cubic meter | air | biosphere
df_evaporation_ponds_East Taijinar | 1 | CN-NWG | kilogram |  | production | df_evaporation_ponds
Water_EaTai_East Taijinar | 0.05 | CN-NWG | kilogram |  | technosphere | Water_EaTai
machine operation, diesel, >= 74.57 kW, high load factor | 0 | GLO | hour |  | technosphere | machine operation, diesel, >= 74.57 kW, high load factor
market for electricity, medium voltage | 0.00016565 | CN-NWG | kilowatt hour |  | technosphere | electricity, medium voltage
market for quicklime, milled, packed | 0 | RoW | kilogram |  | technosphere | quicklime, milled, packed
market for sulfuric acid | 9e-05 | RoW | kilogram |  | technosphere | sulfuric acid
treatment of salt tailing from potash mine, residual material landfill | 0 | RoW | kilogram |  | technosphere | salt tailing from potash mine
waste_liquid_EaTai_East Taijinar | -5e-05 | CN-NWG | cubic meter |  | technosphere | waste_liquid_EaTai
Activity | df_evaporation_ponds_Fenix
code | 1665a1f4e2394c63b5ac4d756fa2d062
location | AR
production amount | 1
reference product | df_evaporation_ponds
type | processwithreferenceproduct
unit | kilogram
worksheet name | Fenix
Exchanges
name | amount | location | unit | categories | type | product
Lithium | 0.00066169 |  | kilogram | natural resource::in ground | biosphere
Occupation, mineral extraction site | 0 |  | square meter-year | natural resource::land | biosphere
Transformation, from unspecified | 0 |  | square meter | natural resource::land | biosphere
Transformation, to mineral extraction site | 0 |  | square meter | natural resource::land | biosphere
Water | 0 | Fenix | cubic meter | air | biosphere
df_evaporation_ponds_Fenix | 1 | AR | kilogram |  | production | df_evaporation_ponds
Water_Fen_Fenix | 0.05 | AR | kilogram |  | technosphere | Water_Fen
machine operation, diesel, >= 74.57 kW, high load factor | 0 | GLO | hour |  | technosphere | machine operation, diesel, >= 74.57 kW, high load factor
market for electricity, medium voltage | 0.00018222 | AR | kilowatt hour |  | technosphere | electricity, medium voltage
market for quicklime, milled, packed | 0 | RoW | kilogram |  | technosphere | quicklime, milled, packed
market for sulfuric acid | 9e-05 | RoW | kilogram |  | technosphere | sulfuric acid
treatment of salt tailing from potash mine, residual material landfill | 0 | RoW | kilogram |  | technosphere | salt tailing from potash mine
waste_liquid_Fen_Fenix | -5e-05 | AR | cubic meter |  | technosphere | waste_liquid_Fen
Activity | df_evaporation_ponds_Kachi
code | ce5b7e576564418490792a2abdfa1644
location | AR
production amount | 1
reference product | df_evaporation_ponds
type | processwithreferenceproduct
unit | kilogram
worksheet name | Kachi
Exchanges
name | amount | location | unit | categories | type | product
Lithium | 0.0002 |  | kilogram | natural resource::in ground | biosphere
Occupation, mineral extraction site | 0 |  | square meter-year | natural resource::land | biosphere
Transformation, from unspecified | 0 |  | square meter | natural resource::land | biosphere
Transformation, to mineral extraction site | 0 |  | square meter | natural resource::land | biosphere
Water | 0 | Kachi | cubic meter | air | biosphere
df_evaporation_ponds_Kachi | 1 | AR | kilogram |  | production | df_evaporation_ponds
Water_Kach_Kachi | 0.05 | AR | kilogram |  | technosphere | Water_Kach
machine operation, diesel, >= 74.57 kW, high load factor | 0 | GLO | hour |  | technosphere | machine operation, diesel, >= 74.57 kW, high load factor
market for electricity, medium voltage | 0.0013252 | AR | kilowatt hour |  | technosphere | electricity, medium voltage
market for quicklime, milled, packed | 0 | RoW | kilogram |  | technosphere | quicklime, milled, packed
market for sulfuric acid | 9e-05 | RoW | kilogram |  | technosphere | sulfuric acid
treatment of salt tailing from potash mine, residual material landfill | 0 | RoW | kilogram |  | technosphere | salt tailing from potash mine
waste_liquid_Kach_Kachi | -5e-05 | AR | cubic meter |  | technosphere | waste_liquid_Kach
Activity | df_evaporation_ponds_Lakkor Tso
code | 7f12cdc296e6464cb8c552d846ac9a38
location | CN-NWG
production amount | 1
reference product | df_evaporation_ponds
type | processwithreferenceproduct
unit | kilogram
worksheet name | Lakkor Tso
Exchanges
name | amount | location | unit | categories | type | product
Lithium | 0.00016607 |  | kilogram | natural resource::in ground | biosphere
Occupation, mineral extraction site | 0 |  | square meter-year | natural resource::land | biosphere
Transformation, from unspecified | 0 |  | square meter | natural resource::land | biosphere
Transformation, to mineral extraction site | 0 |  | square meter | natural resource::land | biosphere
Water | 0 | Lakkor Tso | cubic meter | air | biosphere
df_evaporation_ponds_Lakkor Tso | 1 | CN-NWG | kilogram |  | production | df_evaporation_ponds
Water_Lak_Lakkor Tso | 0.05 | CN-NWG | kilogram |  | technosphere | Water_Lak
machine operation, diesel, >= 74.57 kW, high load factor | 0 | GLO | hour |  | technosphere | machine operation, diesel, >= 74.57 kW, high load factor
market for electricity, medium voltage | 0.00016565 | CN-NWG | kilowatt hour |  | technosphere | electricity, medium voltage
market for quicklime, milled, packed | 0 | RoW | kilogram |  | technosphere | quicklime, milled, packed
market for sulfuric acid | 9e-05 | RoW | kilogram |  | technosphere | sulfuric acid
treatment of salt tailing from potash mine, residual material landfill | 0 | RoW | kilogram |  | technosphere | salt tailing from potash mine
waste_liquid_Lak_Lakkor Tso | -5e-05 | CN-NWG | cubic meter |  | technosphere | waste_liquid_Lak
Activity | df_evaporation_ponds_Maricunga
code | 78f897cea43448548d994c9bad208cff
location | CL
production amount | 1
reference product | df_evaporation_ponds
type | processwithreferenceproduct
unit | kilogram
worksheet name | Maricunga
Exchanges
name | amount | location | unit | categories | type | product
Lithium | 0.015517 |  | kilogram | natural resource::in ground | biosphere
Occupation, mineral extraction site | 3.6404e-11 |  | square meter-year | natural resource::land | biosphere
Transformation, from unspecified | 1.8202e-12 |  | square meter | natural resource::land | biosphere
Transformation, to mineral extraction site | 1.8202e-12 |  | square meter | natural resource::land | biosphere
Water | 0 | Maricunga | cubic meter | air | biosphere
df_evaporation_ponds_Maricunga | 1 | CL | kilogram |  | production | df_evaporation_ponds
Water_Mari_Maricunga | 3.6089 | CL | kilogram |  | technosphere | Water_Mari
machine operation, diesel, >= 74.57 kW, high load factor | 3.6746e-05 | GLO | hour |  | technosphere | machine operation, diesel, >= 74.57 kW, high load factor
market for electricity, medium voltage | 0.0084012 | CL | kilowatt hour |  | technosphere | electricity, medium voltage
market for quicklime, milled, packed | 0 | RoW | kilogram |  | technosphere | quicklime, milled, packed
market for sulfuric acid | 0.0064959 | RoW | kilogram |  | technosphere | sulfuric acid
treatment of salt tailing from potash mine, residual material landfill | -3.0532e-17 | RoW | kilogram |  | technosphere | salt tailing from potash mine
waste_liquid_Mari_Maricunga | -0.0036089 | CL | cubic meter |  | technosphere | waste_liquid_Mari
Activity | df_evaporation_ponds_Pozuelos
code | 250238e85b144347bda825549752cfb7
location | AR
production amount | 1
reference product | df_evaporation_ponds
type | processwithreferenceproduct
unit | kilogram
worksheet name | Pozuelos
Exchanges
name | amount | location | unit | categories | type | product
Lithium | 0.00016967 |  | kilogram | natural resource::in ground | biosphere
Occupation, mineral extraction site | 0 |  | square meter-year | natural resource::land | biosphere
Transformation, from unspecified | 0 |  | square meter | natural resource::land | biosphere
Transformation, to mineral extraction site | 0 |  | square meter | natural resource::land | biosphere
Water | 0 | Pozuelos | cubic meter | air | biosphere
df_evaporation_ponds_Pozuelos | 1 | AR | kilogram |  | production | df_evaporation_ponds
Water_Poz_Pozuelos | 0.05 | AR | kilogram |  | technosphere | Water_Poz
machine operation, diesel, >= 74.57 kW, high load factor | 0 | GLO | hour |  | technosphere | machine operation, diesel, >= 74.57 kW, high load factor
market for electricity, medium voltage | 0.00016565 | AR | kilowatt hour |  | technosphere | electricity, medium voltage
market for quicklime, milled, packed | 0 | RoW | kilogram |  | technosphere | quicklime, milled, packed
market for sulfuric acid | 9e-05 | RoW | kilogram |  | technosphere | sulfuric acid
treatment of salt tailing from potash mine, residual material landfill | 0 | RoW | kilogram |  | technosphere | salt tailing from potash mine
waste_liquid_Poz_Pozuelos | -5e-05 | AR | cubic meter |  | technosphere | waste_liquid_Poz
Activity | df_evaporation_ponds_Qinghai Yiliping
code | 87fd40c1cd0f4f43b786d4d39f3c0c78
location | CN-NWG
production amount | 1
reference product | df_evaporation_ponds
type | processwithreferenceproduct
unit | kilogram
worksheet name | Qinghai Yiliping
Exchanges
name | amount | location | unit | categories | type | product
Lithium | 0.00022 |  | kilogram | natural resource::in ground | biosphere
Occupation, mineral extraction site | 0 |  | square meter-year | natural resource::land | biosphere
Transformation, from unspecified | 0 |  | square meter | natural resource::land | biosphere
Transformation, to mineral extraction site | 0 |  | square meter | natural resource::land | biosphere
Water | 0 | Qinghai Yiliping | cubic meter | air | biosphere
df_evaporation_ponds_Qinghai Yiliping | 1 | CN-NWG | kilogram |  | production | df_evaporation_ponds
Water_Yilip_Qinghai Yiliping | 0.05 | CN-NWG | kilogram |  | technosphere | Water_Yilip
machine operation, diesel, >= 74.57 kW, high load factor | 0 | GLO | hour |  | technosphere | machine operation, diesel, >= 74.57 kW, high load factor
market for electricity, medium voltage | 6.6261e-05 | CN-NWG | kilowatt hour |  | technosphere | electricity, medium voltage
market for quicklime, milled, packed | 0 | RoW | kilogram |  | technosphere | quicklime, milled, packed
market for sulfuric acid | 9e-05 | RoW | kilogram |  | technosphere | sulfuric acid
treatment of salt tailing from potash mine, residual material landfill | 0 | RoW | kilogram |  | technosphere | salt tailing from potash mine
waste_liquid_Yilip_Qinghai Yiliping | -5e-05 | CN-NWG | cubic meter |  | technosphere | waste_liquid_Yilip
Activity | df_evaporation_ponds_Sal de Vida
code | 47a4874d2cf44db197cf1b4e8d1d1c94
location | AR
production amount | 1
reference product | df_evaporation_ponds
type | processwithreferenceproduct
unit | kilogram
worksheet name | Sal de Vida
Exchanges
name | amount | location | unit | categories | type | product
Lithium | 0.034 |  | kilogram | natural resource::in ground | biosphere
Occupation, mineral extraction site | 1.915e-10 |  | square meter-year | natural resource::land | biosphere
Transformation, from unspecified | 4.7875e-12 |  | square meter | natural resource::land | biosphere
Transformation, to mineral extraction site | 4.7875e-12 |  | square meter | natural resource::land | biosphere
Water | 0 | Sal de Vida | cubic meter | air | biosphere
df_evaporation_ponds_Sal de Vida | 1 | AR | kilogram |  | production | df_evaporation_ponds
Water_Vid_Sal de Vida | 0.11583 | AR | kilogram |  | technosphere | Water_Vid
machine operation, diesel, >= 74.57 kW, high load factor | 9.5033e-05 | GLO | hour |  | technosphere | machine operation, diesel, >= 74.57 kW, high load factor
market for electricity, medium voltage | 0.038422 | AR | kilowatt hour |  | technosphere | electricity, medium voltage
market for quicklime, milled, packed | 1.0147e-09 | RoW | kilogram |  | technosphere | quicklime, milled, packed
market for sulfuric acid | 0.0002085 | RoW | kilogram |  | technosphere | sulfuric acid
treatment of salt tailing from potash mine, residual material landfill | -1.0596e-16 | RoW | kilogram |  | technosphere | salt tailing from potash mine
waste_liquid_Vid_Sal de Vida | -0.00011583 | AR | cubic meter |  | technosphere | waste_liquid_Vid
Activity | df_evaporation_ponds_Sal de los Angeles
code | 62d2beccb2bf4273be46aa40631f3e36
location | AR
production amount | 1
reference product | df_evaporation_ponds
type | processwithreferenceproduct
unit | kilogram
worksheet name | Sal de los Angeles
Exchanges
name | amount | location | unit | categories | type | product
Lithium | 0.00019262 |  | kilogram | natural resource::in ground | biosphere
Occupation, mineral extraction site | 0 |  | square meter-year | natural resource::land | biosphere
Transformation, from unspecified | 0 |  | square meter | natural resource::land | biosphere
Transformation, to mineral extraction site | 0 |  | square meter | natural resource::land | biosphere
Water | 0 | Sal de los Angeles | cubic meter | air | biosphere
df_evaporation_ponds_Sal de los Angeles | 1 | AR | kilogram |  | production | df_evaporation_ponds
Water_Ang_Sal de los Angeles | 0.05 | AR | kilogram |  | technosphere | Water_Ang
machine operation, diesel, >= 74.57 kW, high load factor | 0 | GLO | hour |  | technosphere | machine operation, diesel, >= 74.57 kW, high load factor
market for electricity, medium voltage | 0.00016565 | AR | kilowatt hour |  | technosphere | electricity, medium voltage
market for quicklime, milled, packed | 0 | RoW | kilogram |  | technosphere | quicklime, milled, packed
market for sulfuric acid | 9e-05 | RoW | kilogram |  | technosphere | sulfuric acid
treatment of salt tailing from potash mine, residual material landfill | 0 | RoW | kilogram |  | technosphere | salt tailing from potash mine
waste_liquid_Ang_Sal de los Angeles | -5e-05 | AR | cubic meter |  | technosphere | waste_liquid_Ang
Activity | df_evaporation_ponds_Salar de Arizaro
code | 15f52c2b0f2b490fb4d5f4c8ac6c5667
location | AR
production amount | 1
reference product | df_evaporation_ponds
type | processwithreferenceproduct
unit | kilogram
worksheet name | Salar de Arizaro
Exchanges
name | amount | location | unit | categories | type | product
Lithium | 0.00026066 |  | kilogram | natural resource::in ground | biosphere
Occupation, mineral extraction site | 0 |  | square meter-year | natural resource::land | biosphere
Transformation, from unspecified | 0 |  | square meter | natural resource::land | biosphere
Transformation, to mineral extraction site | 0 |  | square meter | natural resource::land | biosphere
Water | 0 | Salar de Arizaro | cubic meter | air | biosphere
df_evaporation_ponds_Salar de Arizaro | 1 | AR | kilogram |  | production | df_evaporation_ponds
Water_Ari_Salar de Arizaro | 0.05 | AR | kilogram |  | technosphere | Water_Ari
machine operation, diesel, >= 74.57 kW, high load factor | 0 | GLO | hour |  | technosphere | machine operation, diesel, >= 74.57 kW, high load factor
market for electricity, medium voltage | 0.00016565 | AR | kilowatt hour |  | technosphere | electricity, medium voltage
market for quicklime, milled, packed | 0 | RoW | kilogram |  | technosphere | quicklime, milled, packed
market for sulfuric acid | 9e-05 | RoW | kilogram |  | technosphere | sulfuric acid
treatment of salt tailing from potash mine, residual material landfill | 0 | RoW | kilogram |  | technosphere | salt tailing from potash mine
waste_liquid_Ari_Salar de Arizaro | -5e-05 | AR | cubic meter |  | technosphere | waste_liquid_Ari
Activity | df_evaporation_ponds_Salar de Atacama
code | ff482bc2024848d78741ab7c04816429
location | CL
production amount | 1
reference product | df_evaporation_ponds
type | processwithreferenceproduct
unit | kilogram
worksheet name | Salar de Atacama
Exchanges
name | amount | location | unit | categories | type | product
Lithium | 0.17146 |  | kilogram | natural resource::in ground | biosphere
Occupation, mineral extraction site | 1.6885e-10 |  | square meter-year | natural resource::land | biosphere
Transformation, from unspecified | 4.2213e-12 |  | square meter | natural resource::land | biosphere
Transformation, to mineral extraction site | 4.2213e-12 |  | square meter | natural resource::land | biosphere
Water | 0 | Salar de Atacama | cubic meter | air | biosphere
df_evaporation_ponds_Salar de Atacama | 1 | CL | kilogram |  | production | df_evaporation_ponds
Water_Ata_Salar de Atacama | 6.6759 | CL | kilogram |  | technosphere | Water_Ata
machine operation, diesel, >= 74.57 kW, high load factor | 0.00026137 | GLO | hour |  | technosphere | machine operation, diesel, >= 74.57 kW, high load factor
market for electricity, medium voltage | 0.019086 | CL | kilowatt hour |  | technosphere | electricity, medium voltage
market for quicklime, milled, packed | 0 | RoW | kilogram |  | technosphere | quicklime, milled, packed
market for sulfuric acid | 0.012017 | RoW | kilogram |  | technosphere | sulfuric acid
treatment of salt tailing from potash mine, residual material landfill | -31.9825 | RoW | kilogram |  | technosphere | salt tailing from potash mine
waste_liquid_Ata_Salar de Atacama | -0.0066759 | CL | cubic meter |  | technosphere | waste_liquid_Ata
Activity | df_evaporation_ponds_Salar de Cauchari-Olaroz
code | b376a2022124435c86fd8dd55f24639f
location | AR
production amount | 1
reference product | df_evaporation_ponds
type | processwithreferenceproduct
unit | kilogram
worksheet name | Salar de Cauchari-Olaroz
Exchanges
name | amount | location | unit | categories | type | product
Lithium | 0.075472 |  | kilogram | natural resource::in ground | biosphere
Occupation, mineral extraction site | 1.1191e-10 |  | square meter-year | natural resource::land | biosphere
Transformation, from unspecified | 2.7977e-12 |  | square meter | natural resource::land | biosphere
Transformation, to mineral extraction site | 2.7977e-12 |  | square meter | natural resource::land | biosphere
Water | 0 | Salar de Cauchari-Olaroz | cubic meter | air | biosphere
df_evaporation_ponds_Salar de Cauchari-Olaroz | 1 | AR | kilogram |  | production | df_evaporation_ponds
Water_Cau_Salar de Cauchari-Olaroz | 0.40888 | AR | kilogram |  | technosphere | Water_Cau
machine operation, diesel, >= 74.57 kW, high load factor | 0.00033658 | GLO | hour |  | technosphere | machine operation, diesel, >= 74.57 kW, high load factor
market for electricity, medium voltage | 0.004764 | AR | kilowatt hour |  | technosphere | electricity, medium voltage
market for quicklime, milled, packed | 5.7065e-10 | RoW | kilogram |  | technosphere | quicklime, milled, packed
market for sulfuric acid | 0.00073598 | RoW | kilogram |  | technosphere | sulfuric acid
treatment of salt tailing from potash mine, residual material landfill | -44.0833 | RoW | kilogram |  | technosphere | salt tailing from potash mine
waste_liquid_Cau_Salar de Cauchari-Olaroz | -0.00040888 | AR | cubic meter |  | technosphere | waste_liquid_Cau
Activity | df_evaporation_ponds_Salar de Centenario
code | 187c02192a654529976183d18487c5fc
location | AR
production amount | 1
reference product | df_evaporation_ponds
type | processwithreferenceproduct
unit | kilogram
worksheet name | Salar de Centenario
Exchanges
name | amount | location | unit | categories | type | product
Lithium | 0.00030902 |  | kilogram | natural resource::in ground | biosphere
Occupation, mineral extraction site | 0 |  | square meter-year | natural resource::land | biosphere
Transformation, from unspecified | 0 |  | square meter | natural resource::land | biosphere
Transformation, to mineral extraction site | 0 |  | square meter | natural resource::land | biosphere
Water | 0 | Salar de Centenario | cubic meter | air | biosphere
df_evaporation_ponds_Salar de Centenario | 1 | AR | kilogram |  | production | df_evaporation_ponds
Water_Cent_Salar de Centenario | 0.05 | AR | kilogram |  | technosphere | Water_Cent
machine operation, diesel, >= 74.57 kW, high load factor | 0 | GLO | hour |  | technosphere | machine operation, diesel, >= 74.57 kW, high load factor
market for electricity, medium voltage | 0.00016565 | AR | kilowatt hour |  | technosphere | electricity, medium voltage
market for quicklime, milled, packed | 0 | RoW | kilogram |  | technosphere | quicklime, milled, packed
market for sulfuric acid | 9e-05 | RoW | kilogram |  | technosphere | sulfuric acid
treatment of salt tailing from potash mine, residual material landfill | 0 | RoW | kilogram |  | technosphere | salt tailing from potash mine
waste_liquid_Cent_Salar de Centenario | -5e-05 | AR | cubic meter |  | technosphere | waste_liquid_Cent
Activity | df_evaporation_ponds_Salar de Olaroz
code | f622da20fc774f8ebcdcf56bc14fbf22
location | AR
production amount | 1
reference product | df_evaporation_ponds
type | processwithreferenceproduct
unit | kilogram
worksheet name | Salar de Olaroz
Exchanges
name | amount | location | unit | categories | type | product
Lithium | 0.02446 |  | kilogram | natural resource::in ground | biosphere
Occupation, mineral extraction site | 1.8195e-10 |  | square meter-year | natural resource::land | biosphere
Transformation, from unspecified | 4.5487e-12 |  | square meter | natural resource::land | biosphere
Transformation, to mineral extraction site | 4.5487e-12 |  | square meter | natural resource::land | biosphere
Water | 0 | Salar de Olaroz | cubic meter | air | biosphere
df_evaporation_ponds_Salar de Olaroz | 1 | AR | kilogram |  | production | df_evaporation_ponds
Water_Ola_Salar de Olaroz | 4.3314 | AR | kilogram |  | technosphere | Water_Ola
machine operation, diesel, >= 74.57 kW, high load factor | 8.6474e-05 | GLO | hour |  | technosphere | machine operation, diesel, >= 74.57 kW, high load factor
market for electricity, medium voltage | 0.0067209 | AR | kilowatt hour |  | technosphere | electricity, medium voltage
market for quicklime, milled, packed | 0.25761 | RoW | kilogram |  | technosphere | quicklime, milled, packed
market for sulfuric acid | 0.0076476 | RoW | kilogram |  | technosphere | sulfuric acid
treatment of salt tailing from potash mine, residual material landfill | -9.8743e-17 | RoW | kilogram |  | technosphere | salt tailing from potash mine
waste_liquid_Ola_Salar de Olaroz | -0.0042487 | AR | cubic meter |  | technosphere | waste_liquid_Ola
Activity | df_evaporation_ponds_Salar de Pastos Grandes
code | 41deac9a3e9b4cf8a49b43749b60b1a5
location | AR
production amount | 1
reference product | df_evaporation_ponds
type | processwithreferenceproduct
unit | kilogram
worksheet name | Salar de Pastos Grandes
Exchanges
name | amount | location | unit | categories | type | product
Lithium | 0.04918 |  | kilogram | natural resource::in ground | biosphere
Occupation, mineral extraction site | 7.6108e-10 |  | square meter-year | natural resource::land | biosphere
Transformation, from unspecified | 1.9027e-11 |  | square meter | natural resource::land | biosphere
Transformation, to mineral extraction site | 1.9027e-11 |  | square meter | natural resource::land | biosphere
Water | 0 | Salar de Pastos Grandes | cubic meter | air | biosphere
df_evaporation_ponds_Salar de Pastos Grandes | 1 | AR | kilogram |  | production | df_evaporation_ponds
Water_Pas_Salar de Pastos Grandes | 7.2713 | AR | kilogram |  | technosphere | Water_Pas
machine operation, diesel, >= 74.57 kW, high load factor | 0.00031774 | GLO | hour |  | technosphere | machine operation, diesel, >= 74.57 kW, high load factor
market for electricity, medium voltage | 0.24794 | AR | kilowatt hour |  | technosphere | electricity, medium voltage
market for quicklime, milled, packed | 6.5531e-09 | RoW | kilogram |  | technosphere | quicklime, milled, packed
market for sulfuric acid | 0.013088 | RoW | kilogram |  | technosphere | sulfuric acid
treatment of salt tailing from potash mine, residual material landfill | -5.3013e-16 | RoW | kilogram |  | technosphere | salt tailing from potash mine
waste_liquid_Pas_Salar de Pastos Grandes | -0.0072713 | AR | cubic meter |  | technosphere | waste_liquid_Pas
Activity | df_evaporation_ponds_Salar de Tolillar
code | 7a215022ccce4478aa97f0986e95e88a
location | AR
production amount | 1
reference product | df_evaporation_ponds
type | processwithreferenceproduct
unit | kilogram
worksheet name | Salar de Tolillar
Exchanges
name | amount | location | unit | categories | type | product
Lithium | 0.00026167 |  | kilogram | natural resource::in ground | biosphere
Occupation, mineral extraction site | 0 |  | square meter-year | natural resource::land | biosphere
Transformation, from unspecified | 0 |  | square meter | natural resource::land | biosphere
Transformation, to mineral extraction site | 0 |  | square meter | natural resource::land | biosphere
Water | 0 | Salar de Tolillar | cubic meter | air | biosphere
df_evaporation_ponds_Salar de Tolillar | 1 | AR | kilogram |  | production | df_evaporation_ponds
Water_Tol_Salar de Tolillar | 0.05 | AR | kilogram |  | technosphere | Water_Tol
machine operation, diesel, >= 74.57 kW, high load factor | 0 | GLO | hour |  | technosphere | machine operation, diesel, >= 74.57 kW, high load factor
market for electricity, medium voltage | 0.0012589 | AR | kilowatt hour |  | technosphere | electricity, medium voltage
market for quicklime, milled, packed | 0 | RoW | kilogram |  | technosphere | quicklime, milled, packed
market for sulfuric acid | 9e-05 | RoW | kilogram |  | technosphere | sulfuric acid
treatment of salt tailing from potash mine, residual material landfill | 0 | RoW | kilogram |  | technosphere | salt tailing from potash mine
waste_liquid_Tol_Salar de Tolillar | -5e-05 | AR | cubic meter |  | technosphere | waste_liquid_Tol
Activity | df_evaporation_ponds_Salar de Uyuni
code | 1b6b0f4644b142e7b4358f9735eed4c4
location | BO
production amount | 1
reference product | df_evaporation_ponds
type | processwithreferenceproduct
unit | kilogram
worksheet name | Salar de Uyuni
Exchanges
name | amount | location | unit | categories | type | product
Lithium | 0.0007 |  | kilogram | natural resource::in ground | biosphere
Occupation, mineral extraction site | 0 |  | square meter-year | natural resource::land | biosphere
Transformation, from unspecified | 0 |  | square meter | natural resource::land | biosphere
Transformation, to mineral extraction site | 0 |  | square meter | natural resource::land | biosphere
Water | 0 | Salar de Uyuni | cubic meter | air | biosphere
df_evaporation_ponds_Salar de Uyuni | 1 | BO | kilogram |  | production | df_evaporation_ponds
Water_Uyu_Salar de Uyuni | 0.05 | BO | kilogram |  | technosphere | Water_Uyu
machine operation, diesel, >= 74.57 kW, high load factor | 0 | GLO | hour |  | technosphere | machine operation, diesel, >= 74.57 kW, high load factor
market for electricity, medium voltage | 0.00016565 | BO | kilowatt hour |  | technosphere | electricity, medium voltage
market for quicklime, milled, packed | 0 | RoW | kilogram |  | technosphere | quicklime, milled, packed
market for sulfuric acid | 9e-05 | RoW | kilogram |  | technosphere | sulfuric acid
treatment of salt tailing from potash mine, residual material landfill | 0 | RoW | kilogram |  | technosphere | salt tailing from potash mine
waste_liquid_Uyu_Salar de Uyuni | -5e-05 | BO | cubic meter |  | technosphere | waste_liquid_Uyu
Activity | df_evaporation_ponds_Salar del Hombre Muerto North
code | c28a94b591c94ee89a1fe9ea48d44329
location | AR
production amount | 1
reference product | df_evaporation_ponds
type | processwithreferenceproduct
unit | kilogram
worksheet name | Salar del Hombre Muerto North
Exchanges
name | amount | location | unit | categories | type | product
Lithium | 0.022336 |  | kilogram | natural resource::in ground | biosphere
Occupation, mineral extraction site | 2.6651e-10 |  | square meter-year | natural resource::land | biosphere
Transformation, from unspecified | 8.8836e-12 |  | square meter | natural resource::land | biosphere
Transformation, to mineral extraction site | 8.8836e-12 |  | square meter | natural resource::land | biosphere
Water | 0 | Salar del Hombre Muerto North | cubic meter | air | biosphere
df_evaporation_ponds_Salar del Hombre Muerto North | 1 | AR | kilogram |  | production | df_evaporation_ponds
Water_Hom_Salar del Hombre Muerto North | 1.3147 | AR | kilogram |  | technosphere | Water_Hom
machine operation, diesel, >= 74.57 kW, high load factor | 7.5831e-05 | GLO | hour |  | technosphere | machine operation, diesel, >= 74.57 kW, high load factor
market for electricity, medium voltage | 0.0055328 | AR | kilowatt hour |  | technosphere | electricity, medium voltage
market for quicklime, milled, packed | 1.2671e-09 | RoW | kilogram |  | technosphere | quicklime, milled, packed
market for sulfuric acid | 0.0023664 | RoW | kilogram |  | technosphere | sulfuric acid
treatment of salt tailing from potash mine, residual material landfill | -8.4448 | RoW | kilogram |  | technosphere | salt tailing from potash mine
waste_liquid_Hom_Salar del Hombre Muerto North | -0.0013147 | AR | cubic meter |  | technosphere | waste_liquid_Hom
Activity | df_evaporation_ponds_Salar del Rincon
code | 84cdc05bfee949ccb7af96278c8def4b
location | AR
production amount | 1
reference product | df_evaporation_ponds
type | processwithreferenceproduct
unit | kilogram
worksheet name | Salar del Rincon
Exchanges
name | amount | location | unit | categories | type | product
Lithium | 0.00028689 |  | kilogram | natural resource::in ground | biosphere
Occupation, mineral extraction site | 0 |  | square meter-year | natural resource::land | biosphere
Transformation, from unspecified | 0 |  | square meter | natural resource::land | biosphere
Transformation, to mineral extraction site | 0 |  | square meter | natural resource::land | biosphere
Water | 0 | Salar del Rincon | cubic meter | air | biosphere
df_evaporation_ponds_Salar del Rincon | 1 | AR | kilogram |  | production | df_evaporation_ponds
Water_Rin_Salar del Rincon | 0.05 | AR | kilogram |  | technosphere | Water_Rin
machine operation, diesel, >= 74.57 kW, high load factor | 0 | GLO | hour |  | technosphere | machine operation, diesel, >= 74.57 kW, high load factor
market for electricity, medium voltage | 0.00016565 | AR | kilowatt hour |  | technosphere | electricity, medium voltage
market for quicklime, milled, packed | 0 | RoW | kilogram |  | technosphere | quicklime, milled, packed
market for sulfuric acid | 9e-05 | RoW | kilogram |  | technosphere | sulfuric acid
treatment of salt tailing from potash mine, residual material landfill | 0 | RoW | kilogram |  | technosphere | salt tailing from potash mine
waste_liquid_Rin_Salar del Rincon | -5e-05 | AR | cubic meter |  | technosphere | waste_liquid_Rin
Activity | df_evaporation_ponds_Silver Peak
code | c06cddc33a4e4df794b72fc601652fc5
location | US
production amount | 1
reference product | df_evaporation_ponds
type | processwithreferenceproduct
unit | kilogram
worksheet name | Silver Peak
Exchanges
name | amount | location | unit | categories | type | product
Lithium | 0.011587 |  | kilogram | natural resource::in ground | biosphere
Occupation, mineral extraction site | 5.3244e-10 |  | square meter-year | natural resource::land | biosphere
Transformation, from unspecified | 1.7748e-11 |  | square meter | natural resource::land | biosphere
Transformation, to mineral extraction site | 1.7748e-11 |  | square meter | natural resource::land | biosphere
Water | 0 | Silver Peak | cubic meter | air | biosphere
df_evaporation_ponds_Silver Peak | 1 | US | kilogram |  | production | df_evaporation_ponds
Water_Sil_Silver Peak | 0.17043 | US | kilogram |  | technosphere | Water_Sil
machine operation, diesel, >= 74.57 kW, high load factor | 0.00013184 | GLO | hour |  | technosphere | machine operation, diesel, >= 74.57 kW, high load factor
market for electricity, medium voltage | 0.03657 | US-WECC | kilowatt hour |  | technosphere | electricity, medium voltage
market for quicklime, milled, packed | 0.047109 | RoW | kilogram |  | technosphere | quicklime, milled, packed
market for sulfuric acid | 0.00027953 | RoW | kilogram |  | technosphere | sulfuric acid
treatment of salt tailing from potash mine, residual material landfill | -3.7187e-16 | RoW | kilogram |  | technosphere | salt tailing from potash mine
waste_liquid_Sil_Silver Peak | -0.00015529 | US | cubic meter |  | technosphere | waste_liquid_Sil
Activity | df_evaporation_ponds_Tres Quebradas
code | a0e948b7a99a4a3fae253e77e31d9ae9
location | AR
production amount | 1
reference product | df_evaporation_ponds
type | processwithreferenceproduct
unit | kilogram
worksheet name | Tres Quebradas
Exchanges
name | amount | location | unit | categories | type | product
Lithium | 0.07474 |  | kilogram | natural resource::in ground | biosphere
Occupation, mineral extraction site | 3.745e-10 |  | square meter-year | natural resource::land | biosphere
Transformation, from unspecified | 7.49e-12 |  | square meter | natural resource::land | biosphere
Transformation, to mineral extraction site | 7.49e-12 |  | square meter | natural resource::land | biosphere
Water | 0 | Tres Quebradas | cubic meter | air | biosphere
df_evaporation_ponds_Tres Quebradas | 1 | AR | kilogram |  | production | df_evaporation_ponds
Water_TresQ_Tres Quebradas | 3.7676 | AR | kilogram |  | technosphere | Water_TresQ
machine operation, diesel, >= 74.57 kW, high load factor | 0.00017984 | GLO | hour |  | technosphere | machine operation, diesel, >= 74.57 kW, high load factor
market for electricity, medium voltage | 0.10406 | AR | kilowatt hour |  | technosphere | electricity, medium voltage
market for quicklime, milled, packed | 0 | RoW | kilogram |  | technosphere | quicklime, milled, packed
market for sulfuric acid | 0.0067816 | RoW | kilogram |  | technosphere | sulfuric acid
treatment of salt tailing from potash mine, residual material landfill | -21.6784 | RoW | kilogram |  | technosphere | salt tailing from potash mine
waste_liquid_TresQ_Tres Quebradas | -0.0037676 | AR | cubic meter |  | technosphere | waste_liquid_TresQ
Activity | df_evaporation_ponds_Zhabuye
code | 445f6276331a405f982ea4adac5559a2
location | CN-NWG
production amount | 1
reference product | df_evaporation_ponds
type | processwithreferenceproduct
unit | kilogram
worksheet name | Zhabuye
Exchanges
name | amount | location | unit | categories | type | product
Lithium | 0.75161 |  | kilogram | natural resource::in ground | biosphere
Occupation, mineral extraction site | 2.7621e-09 |  | square meter-year | natural resource::land | biosphere
Transformation, from unspecified | 9.2069e-11 |  | square meter | natural resource::land | biosphere
Transformation, to mineral extraction site | 9.2069e-11 |  | square meter | natural resource::land | biosphere
Water | 0.0021045 | Zhabuye | cubic meter | air | biosphere
df_evaporation_ponds_Zhabuye | 1 | CN-NWG | kilogram |  | production | df_evaporation_ponds
Water_Zha_Zhabuye | 7.3304 | CN-NWG | kilogram |  | technosphere | Water_Zha
machine operation, diesel, >= 74.57 kW, high load factor | 0.0021862 | GLO | hour |  | technosphere | machine operation, diesel, >= 74.57 kW, high load factor
market for electricity, medium voltage | 0.15242 | CN-NWG | kilowatt hour |  | technosphere | electricity, medium voltage
market for quicklime, milled, packed | 14.8028 | RoW | kilogram |  | technosphere | quicklime, milled, packed
market for sulfuric acid | 0.0046352 | RoW | kilogram |  | technosphere | sulfuric acid
treatment of salt tailing from potash mine, residual material landfill | 0 | RoW | kilogram |  | technosphere | salt tailing from potash mine
waste_liquid_Zha_Zhabuye | -0.0025751 | CN-NWG | cubic meter |  | technosphere | waste_liquid_Zha
Activity | df_grinding_Zhabuye
code | 3668f04d026d4b2baed22c33bd2dd524
location | CN-NWG
production amount | 1
reference product | df_grinding
type | processwithreferenceproduct
unit | kilogram
worksheet name | Zhabuye
Exchanges
name | amount | location | unit | type | product
df_grinding_Zhabuye | 1 | CN-NWG | kilogram | production | df_grinding
Water_Zha_Zhabuye | 0.625 | CN-NWG | kilogram | technosphere | Water_Zha
df_transport_brine_Zhabuye | 0.41667 | CN-NWG | kilogram | technosphere | df_transport_brine
heat production, natural gas, at industrial furnace >100kW | 0.0056772 | RoW | megajoule | technosphere | heat, district or industrial, natural gas
treatment of waste gypsum, inert material landfill | -0.041667 | RoW | kilogram | technosphere | waste gypsum
Activity | df_ion_exchange_H_2_Salar de Olaroz
code | 5ca14b78e72a40708ee31688a260bb95
location | AR
production amount | 1
reference product | df_ion_exchange_H_2
type | processwithreferenceproduct
unit | kilogram
worksheet name | Salar de Olaroz
Exchanges
name | amount | location | unit | categories | type | product
Chlorine | -0.00069 |  | kilogram | water | biosphere
Heat, waste | -0.00486 |  | megajoule | air | biosphere
Sodium I | -0.00021 |  | kilogram | water | biosphere
df_ion_exchange_H_2_Salar de Olaroz | 1 | AR | kilogram |  | production | df_ion_exchange_H_2
Water_Ola_Salar de Olaroz | 0.825 | AR | kilogram |  | technosphere | Water_Ola
df_ion_exchange_H_Salar de Olaroz | 1 | AR | kilogram |  | technosphere | df_ion_exchange_H
market for electricity, medium voltage | 0.00246 | AR | kilowatt hour |  | technosphere | electricity, medium voltage
market for hydrochloric acid, without water, in 30% solution state | 0.00072 | RoW | kilogram |  | technosphere | hydrochloric acid, without water, in 30% solution state
market for sodium hydroxide, without water, in 50% solution state | 0.00036 | RoW | kilogram |  | technosphere | sodium hydroxide, without water, in 50% solution state
Activity | df_ion_exchange_H_2_Silver Peak
code | aa460b7ff63f4a5aa122f6fb0d2b1df6
location | US
production amount | 1
reference product | df_ion_exchange_H_2
type | processwithreferenceproduct
unit | kilogram
worksheet name | Silver Peak
Exchanges
name | amount | location | unit | categories | type | product
Chlorine | -0.00069 |  | kilogram | water | biosphere
Heat, waste | -0.00486 |  | megajoule | air | biosphere
Sodium I | -0.00021 |  | kilogram | water | biosphere
df_ion_exchange_H_2_Silver Peak | 1 | US | kilogram |  | production | df_ion_exchange_H_2
Water_Sil_Silver Peak | 0.825 | US | kilogram |  | technosphere | Water_Sil
df_ion_exchange_H_Silver Peak | 1 | US | kilogram |  | technosphere | df_ion_exchange_H
market for electricity, medium voltage | 0.00246 | US-WECC | kilowatt hour |  | technosphere | electricity, medium voltage
market for hydrochloric acid, without water, in 30% solution state | 0.00072 | RoW | kilogram |  | technosphere | hydrochloric acid, without water, in 30% solution state
market for sodium hydroxide, without water, in 50% solution state | 0.00036 | RoW | kilogram |  | technosphere | sodium hydroxide, without water, in 50% solution state
Activity | df_ion_exchange_H_2_Zhabuye
code | eed8bb61c4ae47eea8a7f4911f04e7a5
location | CN-NWG
production amount | 1
reference product | df_ion_exchange_H_2
type | processwithreferenceproduct
unit | kilogram
worksheet name | Zhabuye
Exchanges
name | amount | location | unit | categories | type | product
Chlorine | -0.00069 |  | kilogram | water | biosphere
Heat, waste | -0.00486 |  | megajoule | air | biosphere
Sodium I | -0.00021 |  | kilogram | water | biosphere
df_ion_exchange_H_2_Zhabuye | 1 | CN-NWG | kilogram |  | production | df_ion_exchange_H_2
Water_Zha_Zhabuye | 0.825 | CN-NWG | kilogram |  | technosphere | Water_Zha
df_ion_exchange_H_Zhabuye | 1 | CN-NWG | kilogram |  | technosphere | df_ion_exchange_H
market for electricity, medium voltage | 0.00246 | CN-NWG | kilowatt hour |  | technosphere | electricity, medium voltage
market for hydrochloric acid, without water, in 30% solution state | 0.00072 | RoW | kilogram |  | technosphere | hydrochloric acid, without water, in 30% solution state
market for sodium hydroxide, without water, in 50% solution state | 0.00036 | RoW | kilogram |  | technosphere | sodium hydroxide, without water, in 50% solution state
Activity | df_ion_exchange_H_Maricunga
code | 313f39b37d094fbd99c411892241f9b0
location | CL
production amount | 1
reference product | df_ion_exchange_H
type | processwithreferenceproduct
unit | kilogram
worksheet name | Maricunga
Exchanges
name | amount | location | unit | categories | type | product
Chlorine | -0.00069 |  | kilogram | water | biosphere
Heat, waste | -0.00486 |  | megajoule | air | biosphere
Sodium I | -0.00021 |  | kilogram | water | biosphere
df_ion_exchange_H_Maricunga | 1 | CL | kilogram |  | production | df_ion_exchange_H
Water_Mari_Maricunga | 0.825 | CL | kilogram |  | technosphere | Water_Mari
df_centrifuge_purification_quicklime_Maricunga | 1 | CL | kilogram |  | technosphere | df_centrifuge_purification_quicklime
market for electricity, medium voltage | 0.00246 | CL | kilowatt hour |  | technosphere | electricity, medium voltage
market for hydrochloric acid, without water, in 30% solution state | 0.00072 | RoW | kilogram |  | technosphere | hydrochloric acid, without water, in 30% solution state
market for sodium hydroxide, without water, in 50% solution state | 0.00036 | RoW | kilogram |  | technosphere | sodium hydroxide, without water, in 50% solution state
Activity | df_ion_exchange_H_Sal de Vida
code | 4d112ce66b024e608aaa1ed983e63d26
location | AR
production amount | 1
reference product | df_ion_exchange_H
type | processwithreferenceproduct
unit | kilogram
worksheet name | Sal de Vida
Exchanges
name | amount | location | unit | categories | type | product
Chlorine | -0.00069 |  | kilogram | water | biosphere
Heat, waste | -0.00486 |  | megajoule | air | biosphere
Sodium I | -0.00021 |  | kilogram | water | biosphere
df_ion_exchange_H_Sal de Vida | 1 | AR | kilogram |  | production | df_ion_exchange_H
Water_Vid_Sal de Vida | 0.825 | AR | kilogram |  | technosphere | Water_Vid
df_centrifuge_purification_sodaash_Sal de Vida | 1 | AR | kilogram |  | technosphere | df_centrifuge_purification_sodaash
market for electricity, medium voltage | 0.00246 | AR | kilowatt hour |  | technosphere | electricity, medium voltage
market for hydrochloric acid, without water, in 30% solution state | 0.00072 | RoW | kilogram |  | technosphere | hydrochloric acid, without water, in 30% solution state
market for sodium hydroxide, without water, in 50% solution state | 0.00036 | RoW | kilogram |  | technosphere | sodium hydroxide, without water, in 50% solution state
Activity | df_ion_exchange_H_Salar de Cauchari-Olaroz
code | 879998836f894d94b9924f826eed31ca
location | AR
production amount | 1
reference product | df_ion_exchange_H
type | processwithreferenceproduct
unit | kilogram
worksheet name | Salar de Cauchari-Olaroz
Exchanges
name | amount | location | unit | categories | type | product
Chlorine | -0.00069 |  | kilogram | water | biosphere
Heat, waste | -0.00486 |  | megajoule | air | biosphere
Sodium I | -0.00021 |  | kilogram | water | biosphere
df_ion_exchange_H_Salar de Cauchari-Olaroz | 1 | AR | kilogram |  | production | df_ion_exchange_H
Water_Cau_Salar de Cauchari-Olaroz | 0.64114 | AR | kilogram |  | technosphere | Water_Cau
df_sulfate_removal_calciumchloride_Salar de Cauchari-Olaroz | 1 | AR | kilogram |  | technosphere | df_sulfate_removal_calciumchloride
market for electricity, medium voltage | 0.00246 | AR | kilowatt hour |  | technosphere | electricity, medium voltage
market for hydrochloric acid, without water, in 30% solution state | 0.00072 | RoW | kilogram |  | technosphere | hydrochloric acid, without water, in 30% solution state
market for sodium hydroxide, without water, in 50% solution state | 0.00036 | RoW | kilogram |  | technosphere | sodium hydroxide, without water, in 50% solution state
Activity | df_ion_exchange_H_Salar de Olaroz
code | 092941193a244f78a5c4eec7a1a64b7a
location | AR
production amount | 1
reference product | df_ion_exchange_H
type | processwithreferenceproduct
unit | kilogram
worksheet name | Salar de Olaroz
Exchanges
name | amount | location | unit | categories | type | product
Chlorine | -0.00069 |  | kilogram | water | biosphere
Heat, waste | -0.00486 |  | megajoule | air | biosphere
Sodium I | -0.00021 |  | kilogram | water | biosphere
df_ion_exchange_H_Salar de Olaroz | 1 | AR | kilogram |  | production | df_ion_exchange_H
Water_Ola_Salar de Olaroz | 0.825 | AR | kilogram |  | technosphere | Water_Ola
df_centrifuge_general_2_Salar de Olaroz | 1 | AR | kilogram |  | technosphere | df_centrifuge_general_2
market for electricity, medium voltage | 0.00246 | AR | kilowatt hour |  | technosphere | electricity, medium voltage
market for hydrochloric acid, without water, in 30% solution state | 0.00072 | RoW | kilogram |  | technosphere | hydrochloric acid, without water, in 30% solution state
market for sodium hydroxide, without water, in 50% solution state | 0.00036 | RoW | kilogram |  | technosphere | sodium hydroxide, without water, in 50% solution state
Activity | df_ion_exchange_H_Salar de Pastos Grandes
code | 0dc5ef31fcbf42ba9562014524370647
location | AR
production amount | 1
reference product | df_ion_exchange_H
type | processwithreferenceproduct
unit | kilogram
worksheet name | Salar de Pastos Grandes
Exchanges
name | amount | location | unit | categories | type | product
Chlorine | -0.00069 |  | kilogram | water | biosphere
Heat, waste | -0.00486 |  | megajoule | air | biosphere
Sodium I | -0.00021 |  | kilogram | water | biosphere
df_ion_exchange_H_Salar de Pastos Grandes | 1 | AR | kilogram |  | production | df_ion_exchange_H
Water_Pas_Salar de Pastos Grandes | 0.825 | AR | kilogram |  | technosphere | Water_Pas
df_centrifuge_purification_quicklime_Salar de Pastos Grandes | 1 | AR | kilogram |  | technosphere | df_centrifuge_purification_quicklime
market for electricity, medium voltage | 0.00246 | AR | kilowatt hour |  | technosphere | electricity, medium voltage
market for hydrochloric acid, without water, in 30% solution state | 0.00072 | RoW | kilogram |  | technosphere | hydrochloric acid, without water, in 30% solution state
market for sodium hydroxide, without water, in 50% solution state | 0.00036 | RoW | kilogram |  | technosphere | sodium hydroxide, without water, in 50% solution state
Activity | df_ion_exchange_H_Silver Peak
code | c5ce83cd494e4ffc9d9a10b53c5d2641
location | US
production amount | 1
reference product | df_ion_exchange_H
type | processwithreferenceproduct
unit | kilogram
worksheet name | Silver Peak
Exchanges
name | amount | location | unit | categories | type | product
Chlorine | -0.00069 |  | kilogram | water | biosphere
Heat, waste | -0.00486 |  | megajoule | air | biosphere
Sodium I | -0.00021 |  | kilogram | water | biosphere
df_ion_exchange_H_Silver Peak | 1 | US | kilogram |  | production | df_ion_exchange_H
Water_Sil_Silver Peak | 0.825 | US | kilogram |  | technosphere | Water_Sil
df_centrifuge_general_2_Silver Peak | 1 | US | kilogram |  | technosphere | df_centrifuge_general_2
market for electricity, medium voltage | 0.00246 | US-WECC | kilowatt hour |  | technosphere | electricity, medium voltage
market for hydrochloric acid, without water, in 30% solution state | 0.00072 | RoW | kilogram |  | technosphere | hydrochloric acid, without water, in 30% solution state
market for sodium hydroxide, without water, in 50% solution state | 0.00036 | RoW | kilogram |  | technosphere | sodium hydroxide, without water, in 50% solution state
Activity | df_ion_exchange_H_Zhabuye
code | ad2d4947c7b342628bbc5c622cf7d4ed
location | CN-NWG
production amount | 1
reference product | df_ion_exchange_H
type | processwithreferenceproduct
unit | kilogram
worksheet name | Zhabuye
Exchanges
name | amount | location | unit | categories | type | product
Chlorine | -0.00069 |  | kilogram | water | biosphere
Heat, waste | -0.00486 |  | megajoule | air | biosphere
Sodium I | -0.00021 |  | kilogram | water | biosphere
df_ion_exchange_H_Zhabuye | 1 | CN-NWG | kilogram |  | production | df_ion_exchange_H
Water_Zha_Zhabuye | 0.825 | CN-NWG | kilogram |  | technosphere | Water_Zha
df_centrifuge_general_2_Zhabuye | 1 | CN-NWG | kilogram |  | technosphere | df_centrifuge_general_2
market for electricity, medium voltage | 0.00246 | CN-NWG | kilowatt hour |  | technosphere | electricity, medium voltage
market for hydrochloric acid, without water, in 30% solution state | 0.00072 | RoW | kilogram |  | technosphere | hydrochloric acid, without water, in 30% solution state
market for sodium hydroxide, without water, in 50% solution state | 0.00036 | RoW | kilogram |  | technosphere | sodium hydroxide, without water, in 50% solution state
Activity | df_ion_exchange_L_Chaerhan
code | 112ed05df80841bfaa10342a01c31a92
location | CN-NWG
production amount | 1
reference product | df_ion_exchange_L
type | processwithreferenceproduct
unit | kilogram
worksheet name | Chaerhan
Exchanges
name | amount | location | unit | categories | type | product
Chlorine | -0.00023 |  | kilogram | water | biosphere
Heat, waste | -0.00162 |  | megajoule | air | biosphere
Sodium I | -7e-05 |  | kilogram | water | biosphere
df_ion_exchange_L_Chaerhan | 1 | CN-NWG | kilogram |  | production | df_ion_exchange_L
Water_Chaer_Chaerhan | 0.1375 | CN-NWG | kilogram |  | technosphere | Water_Chaer
df_Li_adsorption_Chaerhan | 1 | CN-NWG | kilogram |  | technosphere | df_Li_adsorption
market for electricity, medium voltage | 0.00082 | CN-NWG | kilowatt hour |  | technosphere | electricity, medium voltage
market for hydrochloric acid, without water, in 30% solution state | 0.00024 | RoW | kilogram |  | technosphere | hydrochloric acid, without water, in 30% solution state
market for sodium hydroxide, without water, in 50% solution state | 0.00012 | RoW | kilogram |  | technosphere | sodium hydroxide, without water, in 50% solution state
Activity | df_ion_exchange_L_East Taijinar
code | 610cefdabc35498b8bf6c466c6f8c8a2
location | CN-NWG
production amount | 1
reference product | df_ion_exchange_L
type | processwithreferenceproduct
unit | kilogram
worksheet name | East Taijinar
Exchanges
name | amount | location | unit | categories | type | product
Chlorine | -0.00023 |  | kilogram | water | biosphere
Heat, waste | -0.00162 |  | megajoule | air | biosphere
Sodium I | -7e-05 |  | kilogram | water | biosphere
df_ion_exchange_L_East Taijinar | 1 | CN-NWG | kilogram |  | production | df_ion_exchange_L
Water_EaTai_East Taijinar | 0.1375 | CN-NWG | kilogram |  | technosphere | Water_EaTai
df_Li_adsorption_East Taijinar | 1 | CN-NWG | kilogram |  | technosphere | df_Li_adsorption
market for electricity, medium voltage | 0.00082 | CN-NWG | kilowatt hour |  | technosphere | electricity, medium voltage
market for hydrochloric acid, without water, in 30% solution state | 0.00024 | RoW | kilogram |  | technosphere | hydrochloric acid, without water, in 30% solution state
market for sodium hydroxide, without water, in 50% solution state | 0.00012 | RoW | kilogram |  | technosphere | sodium hydroxide, without water, in 50% solution state
Activity | df_ion_exchange_L_Fenix
code | 44a207c6670e41499f18b7b51c92c117
location | AR
production amount | 1
reference product | df_ion_exchange_L
type | processwithreferenceproduct
unit | kilogram
worksheet name | Fenix
Exchanges
name | amount | location | unit | categories | type | product
Chlorine | -0.00023 |  | kilogram | water | biosphere
Heat, waste | -0.00162 |  | megajoule | air | biosphere
Sodium I | -7e-05 |  | kilogram | water | biosphere
df_ion_exchange_L_Fenix | 1 | AR | kilogram |  | production | df_ion_exchange_L
Water_Fen_Fenix | 0.1375 | AR | kilogram |  | technosphere | Water_Fen
df_triple_evaporator_Fenix | 1 | AR | kilogram |  | technosphere | df_triple_evaporator
market for electricity, medium voltage | 0.00082 | AR | kilowatt hour |  | technosphere | electricity, medium voltage
market for hydrochloric acid, without water, in 30% solution state | 0.00024 | RoW | kilogram |  | technosphere | hydrochloric acid, without water, in 30% solution state
market for sodium hydroxide, without water, in 50% solution state | 0.00012 | RoW | kilogram |  | technosphere | sodium hydroxide, without water, in 50% solution state
Activity | df_ion_exchange_L_Kachi
code | 98ee5422152a42d99e3fbe7a7dcfaf2d
location | AR
production amount | 1
reference product | df_ion_exchange_L
type | processwithreferenceproduct
unit | kilogram
worksheet name | Kachi
Exchanges
name | amount | location | unit | categories | type | product
Chlorine | -0.00023 |  | kilogram | water | biosphere
Heat, waste | -0.00162 |  | megajoule | air | biosphere
Sodium I | -7e-05 |  | kilogram | water | biosphere
df_ion_exchange_L_Kachi | 1 | AR | kilogram |  | production | df_ion_exchange_L
Water_Kach_Kachi | 0.1375 | AR | kilogram |  | technosphere | Water_Kach
df_triple_evaporator_Kachi | 1 | AR | kilogram |  | technosphere | df_triple_evaporator
market for electricity, medium voltage | 0.00082 | AR | kilowatt hour |  | technosphere | electricity, medium voltage
market for hydrochloric acid, without water, in 30% solution state | 0.00024 | RoW | kilogram |  | technosphere | hydrochloric acid, without water, in 30% solution state
market for sodium hydroxide, without water, in 50% solution state | 0.00012 | RoW | kilogram |  | technosphere | sodium hydroxide, without water, in 50% solution state
Activity | df_ion_exchange_L_Lakkor Tso
code | d66d8c6c876648a28ba45036ffaa0e7c
location | CN-NWG
production amount | 1
reference product | df_ion_exchange_L
type | processwithreferenceproduct
unit | kilogram
worksheet name | Lakkor Tso
Exchanges
name | amount | location | unit | categories | type | product
Chlorine | -0.00023 |  | kilogram | water | biosphere
Heat, waste | -0.00162 |  | megajoule | air | biosphere
Sodium I | -7e-05 |  | kilogram | water | biosphere
df_ion_exchange_L_Lakkor Tso | 1 | CN-NWG | kilogram |  | production | df_ion_exchange_L
Water_Lak_Lakkor Tso | 0.1375 | CN-NWG | kilogram |  | technosphere | Water_Lak
df_Li_adsorption_Lakkor Tso | 1 | CN-NWG | kilogram |  | technosphere | df_Li_adsorption
market for electricity, medium voltage | 0.00082 | CN-NWG | kilowatt hour |  | technosphere | electricity, medium voltage
market for hydrochloric acid, without water, in 30% solution state | 0.00024 | RoW | kilogram |  | technosphere | hydrochloric acid, without water, in 30% solution state
market for sodium hydroxide, without water, in 50% solution state | 0.00012 | RoW | kilogram |  | technosphere | sodium hydroxide, without water, in 50% solution state
Activity | df_ion_exchange_L_Pozuelos
code | dc641bd2a4954afa836ff8998c490c4b
location | AR
production amount | 1
reference product | df_ion_exchange_L
type | processwithreferenceproduct
unit | kilogram
worksheet name | Pozuelos
Exchanges
name | amount | location | unit | categories | type | product
Chlorine | -0.00023 |  | kilogram | water | biosphere
Heat, waste | -0.00162 |  | megajoule | air | biosphere
Sodium I | -7e-05 |  | kilogram | water | biosphere
df_ion_exchange_L_Pozuelos | 1 | AR | kilogram |  | production | df_ion_exchange_L
Water_Poz_Pozuelos | 0.1375 | AR | kilogram |  | technosphere | Water_Poz
df_triple_evaporator_Pozuelos | 1 | AR | kilogram |  | technosphere | df_triple_evaporator
market for electricity, medium voltage | 0.00082 | AR | kilowatt hour |  | technosphere | electricity, medium voltage
market for hydrochloric acid, without water, in 30% solution state | 0.00024 | RoW | kilogram |  | technosphere | hydrochloric acid, without water, in 30% solution state
market for sodium hydroxide, without water, in 50% solution state | 0.00012 | RoW | kilogram |  | technosphere | sodium hydroxide, without water, in 50% solution state
Activity | df_ion_exchange_L_Qinghai Yiliping
code | 072a37c49a2a4dc2b03b1ff5a5ef97e2
location | CN-NWG
production amount | 1
reference product | df_ion_exchange_L
type | processwithreferenceproduct
unit | kilogram
worksheet name | Qinghai Yiliping
Exchanges
name | amount | location | unit | categories | type | product
Chlorine | -0.00023 |  | kilogram | water | biosphere
Heat, waste | -0.00162 |  | megajoule | air | biosphere
Sodium I | -7e-05 |  | kilogram | water | biosphere
df_ion_exchange_L_Qinghai Yiliping | 1 | CN-NWG | kilogram |  | production | df_ion_exchange_L
Water_Yilip_Qinghai Yiliping | 0.1375 | CN-NWG | kilogram |  | technosphere | Water_Yilip
df_Li_adsorption_Qinghai Yiliping | 1 | CN-NWG | kilogram |  | technosphere | df_Li_adsorption
market for electricity, medium voltage | 0.00082 | CN-NWG | kilowatt hour |  | technosphere | electricity, medium voltage
market for hydrochloric acid, without water, in 30% solution state | 0.00024 | RoW | kilogram |  | technosphere | hydrochloric acid, without water, in 30% solution state
market for sodium hydroxide, without water, in 50% solution state | 0.00012 | RoW | kilogram |  | technosphere | sodium hydroxide, without water, in 50% solution state
Activity | df_ion_exchange_L_Sal de los Angeles
code | 0fcdf8dd3f1b479281ac4159e294e3d8
location | AR
production amount | 1
reference product | df_ion_exchange_L
type | processwithreferenceproduct
unit | kilogram
worksheet name | Sal de los Angeles
Exchanges
name | amount | location | unit | categories | type | product
Chlorine | -0.00023 |  | kilogram | water | biosphere
Heat, waste | -0.00162 |  | megajoule | air | biosphere
Sodium I | -7e-05 |  | kilogram | water | biosphere
df_ion_exchange_L_Sal de los Angeles | 1 | AR | kilogram |  | production | df_ion_exchange_L
Water_Ang_Sal de los Angeles | 0.1375 | AR | kilogram |  | technosphere | Water_Ang
df_triple_evaporator_Sal de los Angeles | 1 | AR | kilogram |  | technosphere | df_triple_evaporator
market for electricity, medium voltage | 0.00082 | AR | kilowatt hour |  | technosphere | electricity, medium voltage
market for hydrochloric acid, without water, in 30% solution state | 0.00024 | RoW | kilogram |  | technosphere | hydrochloric acid, without water, in 30% solution state
market for sodium hydroxide, without water, in 50% solution state | 0.00012 | RoW | kilogram |  | technosphere | sodium hydroxide, without water, in 50% solution state
Activity | df_ion_exchange_L_Salar de Arizaro
code | 1c0aa47205be4094a5d4ae6976bf1d36
location | AR
production amount | 1
reference product | df_ion_exchange_L
type | processwithreferenceproduct
unit | kilogram
worksheet name | Salar de Arizaro
Exchanges
name | amount | location | unit | categories | type | product
Chlorine | -0.00023 |  | kilogram | water | biosphere
Heat, waste | -0.00162 |  | megajoule | air | biosphere
Sodium I | -7e-05 |  | kilogram | water | biosphere
df_ion_exchange_L_Salar de Arizaro | 1 | AR | kilogram |  | production | df_ion_exchange_L
Water_Ari_Salar de Arizaro | 0.1375 | AR | kilogram |  | technosphere | Water_Ari
df_triple_evaporator_Salar de Arizaro | 1 | AR | kilogram |  | technosphere | df_triple_evaporator
market for electricity, medium voltage | 0.00082 | AR | kilowatt hour |  | technosphere | electricity, medium voltage
market for hydrochloric acid, without water, in 30% solution state | 0.00024 | RoW | kilogram |  | technosphere | hydrochloric acid, without water, in 30% solution state
market for sodium hydroxide, without water, in 50% solution state | 0.00012 | RoW | kilogram |  | technosphere | sodium hydroxide, without water, in 50% solution state
Activity | df_ion_exchange_L_Salar de Centenario
code | 5ec09c828e634d689916fd6a81158cc6
location | AR
production amount | 1
reference product | df_ion_exchange_L
type | processwithreferenceproduct
unit | kilogram
worksheet name | Salar de Centenario
Exchanges
name | amount | location | unit | categories | type | product
Chlorine | -0.00023 |  | kilogram | water | biosphere
Heat, waste | -0.00162 |  | megajoule | air | biosphere
Sodium I | -7e-05 |  | kilogram | water | biosphere
df_ion_exchange_L_Salar de Centenario | 1 | AR | kilogram |  | production | df_ion_exchange_L
Water_Cent_Salar de Centenario | 0.1375 | AR | kilogram |  | technosphere | Water_Cent
df_triple_evaporator_Salar de Centenario | 1 | AR | kilogram |  | technosphere | df_triple_evaporator
market for electricity, medium voltage | 0.00082 | AR | kilowatt hour |  | technosphere | electricity, medium voltage
market for hydrochloric acid, without water, in 30% solution state | 0.00024 | RoW | kilogram |  | technosphere | hydrochloric acid, without water, in 30% solution state
market for sodium hydroxide, without water, in 50% solution state | 0.00012 | RoW | kilogram |  | technosphere | sodium hydroxide, without water, in 50% solution state
Activity | df_ion_exchange_L_Salar de Olaroz
code | c0f278f61bdd4af486bb4e356f6591a4
location | AR
production amount | 1
reference product | df_ion_exchange_L
type | processwithreferenceproduct
unit | kilogram
worksheet name | Salar de Olaroz
Exchanges
name | amount | location | unit | categories | type | product
Chlorine | -0.00023 |  | kilogram | water | biosphere
Heat, waste | -0.00162 |  | megajoule | air | biosphere
Sodium I | -7e-05 |  | kilogram | water | biosphere
df_ion_exchange_L_Salar de Olaroz | 1 | AR | kilogram |  | production | df_ion_exchange_L
Water_Ola_Salar de Olaroz | 0.1375 | AR | kilogram |  | technosphere | Water_Ola
df_ion_exchange_H_2_Salar de Olaroz | 1 | AR | kilogram |  | technosphere | df_ion_exchange_H_2
market for electricity, medium voltage | 0.00082 | AR | kilowatt hour |  | technosphere | electricity, medium voltage
market for hydrochloric acid, without water, in 30% solution state | 0.00024 | RoW | kilogram |  | technosphere | hydrochloric acid, without water, in 30% solution state
market for sodium hydroxide, without water, in 50% solution state | 0.00012 | RoW | kilogram |  | technosphere | sodium hydroxide, without water, in 50% solution state
Activity | df_ion_exchange_L_Salar de Tolillar
code | fed46eb26edd4a32ba054720a0308c8a
location | AR
production amount | 1
reference product | df_ion_exchange_L
type | processwithreferenceproduct
unit | kilogram
worksheet name | Salar de Tolillar
Exchanges
name | amount | location | unit | categories | type | product
Chlorine | -0.00023 |  | kilogram | water | biosphere
Heat, waste | -0.00162 |  | megajoule | air | biosphere
Sodium I | -7e-05 |  | kilogram | water | biosphere
df_ion_exchange_L_Salar de Tolillar | 1 | AR | kilogram |  | production | df_ion_exchange_L
Water_Tol_Salar de Tolillar | 0.1375 | AR | kilogram |  | technosphere | Water_Tol
df_triple_evaporator_Salar de Tolillar | 1 | AR | kilogram |  | technosphere | df_triple_evaporator
market for electricity, medium voltage | 0.00082 | AR | kilowatt hour |  | technosphere | electricity, medium voltage
market for hydrochloric acid, without water, in 30% solution state | 0.00024 | RoW | kilogram |  | technosphere | hydrochloric acid, without water, in 30% solution state
market for sodium hydroxide, without water, in 50% solution state | 0.00012 | RoW | kilogram |  | technosphere | sodium hydroxide, without water, in 50% solution state
Activity | df_ion_exchange_L_Salar de Uyuni
code | 1600f8e2125140f59e7a2e1b6f5855a9
location | BO
production amount | 1
reference product | df_ion_exchange_L
type | processwithreferenceproduct
unit | kilogram
worksheet name | Salar de Uyuni
Exchanges
name | amount | location | unit | categories | type | product
Chlorine | -0.00023 |  | kilogram | water | biosphere
Heat, waste | -0.00162 |  | megajoule | air | biosphere
Sodium I | -7e-05 |  | kilogram | water | biosphere
df_ion_exchange_L_Salar de Uyuni | 1 | BO | kilogram |  | production | df_ion_exchange_L
Water_Uyu_Salar de Uyuni | 0.1375 | BO | kilogram |  | technosphere | Water_Uyu
df_triple_evaporator_Salar de Uyuni | 1 | BO | kilogram |  | technosphere | df_triple_evaporator
market for electricity, medium voltage | 0.00082 | BO | kilowatt hour |  | technosphere | electricity, medium voltage
market for hydrochloric acid, without water, in 30% solution state | 0.00024 | RoW | kilogram |  | technosphere | hydrochloric acid, without water, in 30% solution state
market for sodium hydroxide, without water, in 50% solution state | 0.00012 | RoW | kilogram |  | technosphere | sodium hydroxide, without water, in 50% solution state
Activity | df_ion_exchange_L_Salar del Rincon
code | 6ba6eb5a86624e798900cb037c75daa9
location | AR
production amount | 1
reference product | df_ion_exchange_L
type | processwithreferenceproduct
unit | kilogram
worksheet name | Salar del Rincon
Exchanges
name | amount | location | unit | categories | type | product
Chlorine | -0.00023 |  | kilogram | water | biosphere
Heat, waste | -0.00162 |  | megajoule | air | biosphere
Sodium I | -7e-05 |  | kilogram | water | biosphere
df_ion_exchange_L_Salar del Rincon | 1 | AR | kilogram |  | production | df_ion_exchange_L
Water_Rin_Salar del Rincon | 0.1375 | AR | kilogram |  | technosphere | Water_Rin
df_triple_evaporator_Salar del Rincon | 1 | AR | kilogram |  | technosphere | df_triple_evaporator
market for electricity, medium voltage | 0.00082 | AR | kilowatt hour |  | technosphere | electricity, medium voltage
market for hydrochloric acid, without water, in 30% solution state | 0.00024 | RoW | kilogram |  | technosphere | hydrochloric acid, without water, in 30% solution state
market for sodium hydroxide, without water, in 50% solution state | 0.00012 | RoW | kilogram |  | technosphere | sodium hydroxide, without water, in 50% solution state
Activity | df_ion_exchange_L_Silver Peak
code | e191f77886f54bfbae8ba7f28b0f022a
location | US
production amount | 1
reference product | df_ion_exchange_L
type | processwithreferenceproduct
unit | kilogram
worksheet name | Silver Peak
Exchanges
name | amount | location | unit | categories | type | product
Chlorine | -0.00023 |  | kilogram | water | biosphere
Heat, waste | -0.00162 |  | megajoule | air | biosphere
Sodium I | -7e-05 |  | kilogram | water | biosphere
df_ion_exchange_L_Silver Peak | 1 | US | kilogram |  | production | df_ion_exchange_L
Water_Sil_Silver Peak | 0.1375 | US | kilogram |  | technosphere | Water_Sil
df_ion_exchange_H_2_Silver Peak | 1 | US | kilogram |  | technosphere | df_ion_exchange_H_2
market for electricity, medium voltage | 0.00082 | US-WECC | kilowatt hour |  | technosphere | electricity, medium voltage
market for hydrochloric acid, without water, in 30% solution state | 0.00024 | RoW | kilogram |  | technosphere | hydrochloric acid, without water, in 30% solution state
market for sodium hydroxide, without water, in 50% solution state | 0.00012 | RoW | kilogram |  | technosphere | sodium hydroxide, without water, in 50% solution state
Activity | df_ion_exchange_L_Upper Rhine Graben
code | 3ae37c3a6d1141efabfc77f52bf1297a
location | DE
production amount | 1
reference product | df_ion_exchange_L
type | processwithreferenceproduct
unit | kilogram
worksheet name | Upper Rhine Graben
Exchanges
name | amount | location | unit | categories | type | product
Chlorine | -0.00023 |  | kilogram | water | biosphere
Heat, waste | -0.00162 |  | megajoule | air | biosphere
Sodium I | -7e-05 |  | kilogram | water | biosphere
df_ion_exchange_L_Upper Rhine Graben | 1 | DE | kilogram |  | production | df_ion_exchange_L
Water_URG_Upper Rhine Graben | 0.1375 | DE | kilogram |  | technosphere | Water_URG
df_CaMg_removal_sodiumhydrox_Upper Rhine Graben | 1 | DE | kilogram |  | technosphere | df_CaMg_removal_sodiumhydrox
market for electricity, medium voltage | 0.00082 | DE | kilowatt hour |  | technosphere | electricity, medium voltage
market for hydrochloric acid, without water, in 30% solution state | 0.00024 | RoW | kilogram |  | technosphere | hydrochloric acid, without water, in 30% solution state
market for sodium hydroxide, without water, in 50% solution state | 0.00012 | RoW | kilogram |  | technosphere | sodium hydroxide, without water, in 50% solution state
Activity | df_ion_exchange_L_Zhabuye
code | b6fdec59a5d943a9a98ac195e09e4a42
location | CN-NWG
production amount | 1
reference product | df_ion_exchange_L
type | processwithreferenceproduct
unit | kilogram
worksheet name | Zhabuye
Exchanges
name | amount | location | unit | categories | type | product
Chlorine | -0.00023 |  | kilogram | water | biosphere
Heat, waste | -0.00162 |  | megajoule | air | biosphere
Sodium I | -7e-05 |  | kilogram | water | biosphere
df_ion_exchange_L_Zhabuye | 1 | CN-NWG | kilogram |  | production | df_ion_exchange_L
Water_Zha_Zhabuye | 0.1375 | CN-NWG | kilogram |  | technosphere | Water_Zha
df_ion_exchange_H_2_Zhabuye | 1 | CN-NWG | kilogram |  | technosphere | df_ion_exchange_H_2
market for electricity, medium voltage | 0.00082 | CN-NWG | kilowatt hour |  | technosphere | electricity, medium voltage
market for hydrochloric acid, without water, in 30% solution state | 0.00024 | RoW | kilogram |  | technosphere | hydrochloric acid, without water, in 30% solution state
market for sodium hydroxide, without water, in 50% solution state | 0.00012 | RoW | kilogram |  | technosphere | sodium hydroxide, without water, in 50% solution state
Activity | df_nanofiltration_Chaerhan
code | bcf8766aab58489f8e71173be1f800b7
location | CN-NWG
production amount | 1
reference product | df_nanofiltration
type | processwithreferenceproduct
unit | kilogram
worksheet name | Chaerhan
Exchanges
name | amount | location | unit | type | product
df_nanofiltration_Chaerhan | 1 | CN-NWG | kilogram | production | df_nanofiltration
df_ion_exchange_L_Chaerhan | 20 | CN-NWG | kilogram | technosphere | df_ion_exchange_L
market for electricity, medium voltage | 0.16508 | CN-NWG | kilowatt hour | technosphere | electricity, medium voltage
Activity | df_nanofiltration_Lakkor Tso
code | beef673f23874f5a930d315a413288f9
location | CN-NWG
production amount | 1
reference product | df_nanofiltration
type | processwithreferenceproduct
unit | kilogram
worksheet name | Lakkor Tso
Exchanges
name | amount | location | unit | type | product
df_nanofiltration_Lakkor Tso | 1 | CN-NWG | kilogram | production | df_nanofiltration
df_ion_exchange_L_Lakkor Tso | 20 | CN-NWG | kilogram | technosphere | df_ion_exchange_L
market for electricity, medium voltage | 0.16508 | CN-NWG | kilowatt hour | technosphere | electricity, medium voltage
Activity | df_nanofiltration_Qinghai Yiliping
code | 27decbc3297141f8861b8836f630bb25
location | CN-NWG
production amount | 1
reference product | df_nanofiltration
type | processwithreferenceproduct
unit | kilogram
worksheet name | Qinghai Yiliping
Exchanges
name | amount | location | unit | type | product
df_nanofiltration_Qinghai Yiliping | 1 | CN-NWG | kilogram | production | df_nanofiltration
df_ion_exchange_L_Qinghai Yiliping | 20 | CN-NWG | kilogram | technosphere | df_ion_exchange_L
market for electricity, medium voltage | 0.16508 | CN-NWG | kilowatt hour | technosphere | electricity, medium voltage
Activity | df_reverse_osmosis_Chaerhan
code | c4ffa9e70b5d4c6c8adff31ef5bc7d2c
location | CN-NWG
production amount | 1
reference product | df_reverse_osmosis
type | processwithreferenceproduct
unit | kilogram
worksheet name | Chaerhan
Exchanges
name | amount | location | unit | type | product
df_reverse_osmosis_Chaerhan | 1 | CN-NWG | kilogram | production | df_reverse_osmosis
df_nanofiltration_Chaerhan | 2 | CN-NWG | kilogram | technosphere | df_nanofiltration
market for electricity, medium voltage | 0.005566 | CN-NWG | kilowatt hour | technosphere | electricity, medium voltage
Activity | df_reverse_osmosis_East Taijinar
code | ffc8c38a7d1d4493a7b5dc30e0564cf8
location | CN-NWG
production amount | 1
reference product | df_reverse_osmosis
type | processwithreferenceproduct
unit | kilogram
worksheet name | East Taijinar
Exchanges
name | amount | location | unit | type | product
df_reverse_osmosis_East Taijinar | 1 | CN-NWG | kilogram | production | df_reverse_osmosis
df_electrodialysis_East Taijinar | 2 | CN-NWG | kilogram | technosphere | df_electrodialysis
market for electricity, medium voltage | 0.005566 | CN-NWG | kilowatt hour | technosphere | electricity, medium voltage
Activity | df_reverse_osmosis_Lakkor Tso
code | 9a09166af54b4640ad8d42cf35a2be9d
location | CN-NWG
production amount | 1
reference product | df_reverse_osmosis
type | processwithreferenceproduct
unit | kilogram
worksheet name | Lakkor Tso
Exchanges
name | amount | location | unit | type | product
df_reverse_osmosis_Lakkor Tso | 1 | CN-NWG | kilogram | production | df_reverse_osmosis
df_nanofiltration_Lakkor Tso | 2 | CN-NWG | kilogram | technosphere | df_nanofiltration
market for electricity, medium voltage | 0.005566 | CN-NWG | kilowatt hour | technosphere | electricity, medium voltage
Activity | df_reverse_osmosis_Qinghai Yiliping
code | 3b7b7e08bc224139929690a35bbcd777
location | CN-NWG
production amount | 1
reference product | df_reverse_osmosis
type | processwithreferenceproduct
unit | kilogram
worksheet name | Qinghai Yiliping
Exchanges
name | amount | location | unit | type | product
df_reverse_osmosis_Qinghai Yiliping | 1 | CN-NWG | kilogram | production | df_reverse_osmosis
df_nanofiltration_Qinghai Yiliping | 2 | CN-NWG | kilogram | technosphere | df_nanofiltration
market for electricity, medium voltage | 0.005566 | CN-NWG | kilowatt hour | technosphere | electricity, medium voltage
Activity | df_reverse_osmosis_Upper Rhine Graben
code | 7153a4f5e0b24cb3a36f5898781c4ad1
location | DE
production amount | 1
reference product | df_reverse_osmosis
type | processwithreferenceproduct
unit | kilogram
worksheet name | Upper Rhine Graben
Exchanges
name | amount | location | unit | type | product
df_reverse_osmosis_Upper Rhine Graben | 1 | DE | kilogram | production | df_reverse_osmosis
df_ion_exchange_L_Upper Rhine Graben | 2 | DE | kilogram | technosphere | df_ion_exchange_L
market for electricity, medium voltage | 0.005566 | DE | kilowatt hour | technosphere | electricity, medium voltage
Activity | df_rotary_dryer_Chaerhan
code | c0f01a5aca93472ca2520a7a83e2cf96
location | CN-NWG
production amount | 1
reference product | df_rotary_dryer
type | processwithreferenceproduct
unit | kilogram
worksheet name | Chaerhan
Exchanges
name | amount | location | unit | categories | type | product
Heat, waste | -0.17647 |  | megajoule | air | biosphere
df_rotary_dryer_Chaerhan | 1 | CN-NWG | kilogram |  | production | df_rotary_dryer
df_centrifuge_wash_Chaerhan | 1.5 | CN-NWG | kilogram |  | technosphere | df_centrifuge_wash
heat production, natural gas, at industrial furnace >100kW | 0.35294 | RoW | megajoule |  | technosphere | heat, district or industrial, natural gas
market for electricity, medium voltage | 1 | CN-NWG | kilowatt hour |  | technosphere | electricity, medium voltage
Activity | df_rotary_dryer_East Taijinar
code | 67b48d91d0c5479c8ccdc943f3400fc7
location | CN-NWG
production amount | 1
reference product | df_rotary_dryer
type | processwithreferenceproduct
unit | kilogram
worksheet name | East Taijinar
Exchanges
name | amount | location | unit | categories | type | product
Heat, waste | -0.17647 |  | megajoule | air | biosphere
df_rotary_dryer_East Taijinar | 1 | CN-NWG | kilogram |  | production | df_rotary_dryer
df_centrifuge_wash_East Taijinar | 1.5 | CN-NWG | kilogram |  | technosphere | df_centrifuge_wash
heat production, natural gas, at industrial furnace >100kW | 0.35294 | RoW | megajoule |  | technosphere | heat, district or industrial, natural gas
market for electricity, medium voltage | 1 | CN-NWG | kilowatt hour |  | technosphere | electricity, medium voltage
Activity | df_rotary_dryer_Fenix
code | e7de4a0d5c9242e986b6ecf0591a2bec
location | AR
production amount | 1
reference product | df_rotary_dryer
type | processwithreferenceproduct
unit | kilogram
worksheet name | Fenix
Exchanges
name | amount | location | unit | categories | type | product
Heat, waste | -0.17647 |  | megajoule | air | biosphere
df_rotary_dryer_Fenix | 1 | AR | kilogram |  | production | df_rotary_dryer
df_centrifuge_wash_Fenix | 1.5 | AR | kilogram |  | technosphere | df_centrifuge_wash
heat production, natural gas, at industrial furnace >100kW | 0.35294 | RoW | megajoule |  | technosphere | heat, district or industrial, natural gas
market for electricity, medium voltage | 1 | AR | kilowatt hour |  | technosphere | electricity, medium voltage
Activity | df_rotary_dryer_Kachi
code | fbc0cde7e13c488f8b31906c294dd512
location | AR
production amount | 1
reference product | df_rotary_dryer
type | processwithreferenceproduct
unit | kilogram
worksheet name | Kachi
Exchanges
name | amount | location | unit | categories | type | product
Heat, waste | -0.17647 |  | megajoule | air | biosphere
df_rotary_dryer_Kachi | 1 | AR | kilogram |  | production | df_rotary_dryer
df_centrifuge_wash_Kachi | 1.5 | AR | kilogram |  | technosphere | df_centrifuge_wash
heat production, natural gas, at industrial furnace >100kW | 0.35294 | RoW | megajoule |  | technosphere | heat, district or industrial, natural gas
market for electricity, medium voltage | 1 | AR | kilowatt hour |  | technosphere | electricity, medium voltage
Activity | df_rotary_dryer_Lakkor Tso
code | 619e62c66de64a2196cdd0711a8edf6d
location | CN-NWG
production amount | 1
reference product | df_rotary_dryer
type | processwithreferenceproduct
unit | kilogram
worksheet name | Lakkor Tso
Exchanges
name | amount | location | unit | categories | type | product
Heat, waste | -0.17647 |  | megajoule | air | biosphere
df_rotary_dryer_Lakkor Tso | 1 | CN-NWG | kilogram |  | production | df_rotary_dryer
df_centrifuge_wash_Lakkor Tso | 1.5 | CN-NWG | kilogram |  | technosphere | df_centrifuge_wash
heat production, natural gas, at industrial furnace >100kW | 0.35294 | RoW | megajoule |  | technosphere | heat, district or industrial, natural gas
market for electricity, medium voltage | 1 | CN-NWG | kilowatt hour |  | technosphere | electricity, medium voltage
Activity | df_rotary_dryer_Maricunga
code | c9c3289a173b4614afd76bb7413458f4
location | CL
production amount | 1
reference product | df_rotary_dryer
type | processwithreferenceproduct
unit | kilogram
worksheet name | Maricunga
Exchanges
name | amount | location | unit | categories | type | product
Heat, waste | -0.17647 |  | megajoule | air | biosphere
df_rotary_dryer_Maricunga | 1 | CL | kilogram |  | production | df_rotary_dryer
df_centrifuge_wash_Maricunga | 1.5 | CL | kilogram |  | technosphere | df_centrifuge_wash
heat production, natural gas, at industrial furnace >100kW | 0.35294 | RoW | megajoule |  | technosphere | heat, district or industrial, natural gas
market for electricity, medium voltage | 1 | CL | kilowatt hour |  | technosphere | electricity, medium voltage
Activity | df_rotary_dryer_Pozuelos
code | 86fc199487d7437a8d1488017a6c0715
location | AR
production amount | 1
reference product | df_rotary_dryer
type | processwithreferenceproduct
unit | kilogram
worksheet name | Pozuelos
Exchanges
name | amount | location | unit | categories | type | product
Heat, waste | -0.17647 |  | megajoule | air | biosphere
df_rotary_dryer_Pozuelos | 1 | AR | kilogram |  | production | df_rotary_dryer
df_centrifuge_wash_Pozuelos | 1.5 | AR | kilogram |  | technosphere | df_centrifuge_wash
heat production, natural gas, at industrial furnace >100kW | 0.35294 | RoW | megajoule |  | technosphere | heat, district or industrial, natural gas
market for electricity, medium voltage | 1 | AR | kilowatt hour |  | technosphere | electricity, medium voltage
Activity | df_rotary_dryer_Qinghai Yiliping
code | be50857d6a9d4ce799ecce6d8378dc62
location | CN-NWG
production amount | 1
reference product | df_rotary_dryer
type | processwithreferenceproduct
unit | kilogram
worksheet name | Qinghai Yiliping
Exchanges
name | amount | location | unit | categories | type | product
Heat, waste | -0.17647 |  | megajoule | air | biosphere
df_rotary_dryer_Qinghai Yiliping | 1 | CN-NWG | kilogram |  | production | df_rotary_dryer
df_centrifuge_wash_Qinghai Yiliping | 1.5 | CN-NWG | kilogram |  | technosphere | df_centrifuge_wash
heat production, natural gas, at industrial furnace >100kW | 0.35294 | RoW | megajoule |  | technosphere | heat, district or industrial, natural gas
market for electricity, medium voltage | 1 | CN-NWG | kilowatt hour |  | technosphere | electricity, medium voltage
Activity | df_rotary_dryer_Sal de Vida
code | 97eb66bfaa5e4340a669b4c064586f6e
location | AR
production amount | 1
reference product | df_rotary_dryer
type | processwithreferenceproduct
unit | kilogram
worksheet name | Sal de Vida
Exchanges
name | amount | location | unit | categories | type | product
Heat, waste | -0.17647 |  | megajoule | air | biosphere
df_rotary_dryer_Sal de Vida | 1 | AR | kilogram |  | production | df_rotary_dryer
df_centrifuge_wash_Sal de Vida | 1.5 | AR | kilogram |  | technosphere | df_centrifuge_wash
heat production, natural gas, at industrial furnace >100kW | 0.35294 | RoW | megajoule |  | technosphere | heat, district or industrial, natural gas
market for electricity, medium voltage | 1 | AR | kilowatt hour |  | technosphere | electricity, medium voltage
Activity | df_rotary_dryer_Sal de los Angeles
code | 01841e4cb67946ec86ea66f63b263871
location | AR
production amount | 1
reference product | df_rotary_dryer
type | processwithreferenceproduct
unit | kilogram
worksheet name | Sal de los Angeles
Exchanges
name | amount | location | unit | categories | type | product
Heat, waste | -0.17647 |  | megajoule | air | biosphere
df_rotary_dryer_Sal de los Angeles | 1 | AR | kilogram |  | production | df_rotary_dryer
df_centrifuge_wash_Sal de los Angeles | 1.5 | AR | kilogram |  | technosphere | df_centrifuge_wash
heat production, natural gas, at industrial furnace >100kW | 0.35294 | RoW | megajoule |  | technosphere | heat, district or industrial, natural gas
market for electricity, medium voltage | 1 | AR | kilowatt hour |  | technosphere | electricity, medium voltage
Activity | df_rotary_dryer_Salar de Arizaro
code | 169971bc328e4e0f87d577ebbd6f388c
location | AR
production amount | 1
reference product | df_rotary_dryer
type | processwithreferenceproduct
unit | kilogram
worksheet name | Salar de Arizaro
Exchanges
name | amount | location | unit | categories | type | product
Heat, waste | -0.17647 |  | megajoule | air | biosphere
df_rotary_dryer_Salar de Arizaro | 1 | AR | kilogram |  | production | df_rotary_dryer
df_centrifuge_wash_Salar de Arizaro | 1.5 | AR | kilogram |  | technosphere | df_centrifuge_wash
heat production, natural gas, at industrial furnace >100kW | 0.35294 | RoW | megajoule |  | technosphere | heat, district or industrial, natural gas
market for electricity, medium voltage | 1 | AR | kilowatt hour |  | technosphere | electricity, medium voltage
Activity | df_rotary_dryer_Salar de Atacama
code | f34d7de678eb4862a965c19f7f4af815
location | CL
production amount | 1
reference product | df_rotary_dryer
type | processwithreferenceproduct
unit | kilogram
worksheet name | Salar de Atacama
Exchanges
name | amount | location | unit | categories | type | product
Heat, waste | -0.17647 |  | megajoule | air | biosphere
df_rotary_dryer_Salar de Atacama | 1 | CL | kilogram |  | production | df_rotary_dryer
df_centrifuge_wash_Salar de Atacama | 1.5 | CL | kilogram |  | technosphere | df_centrifuge_wash
heat production, natural gas, at industrial furnace >100kW | 0.35294 | RoW | megajoule |  | technosphere | heat, district or industrial, natural gas
market for electricity, medium voltage | 1 | CL | kilowatt hour |  | technosphere | electricity, medium voltage
Activity | df_rotary_dryer_Salar de Cauchari-Olaroz
code | 68273c4a25b9428ab3d6d814ca82cf0b
location | AR
production amount | 1
reference product | df_rotary_dryer
type | processwithreferenceproduct
unit | kilogram
worksheet name | Salar de Cauchari-Olaroz
Exchanges
name | amount | location | unit | categories | type | product
Heat, waste | -0.17647 |  | megajoule | air | biosphere
df_rotary_dryer_Salar de Cauchari-Olaroz | 1 | AR | kilogram |  | production | df_rotary_dryer
df_centrifuge_wash_Salar de Cauchari-Olaroz | 1.5 | AR | kilogram |  | technosphere | df_centrifuge_wash
heat production, natural gas, at industrial furnace >100kW | 0.35294 | RoW | megajoule |  | technosphere | heat, district or industrial, natural gas
market for electricity, medium voltage | 1 | AR | kilowatt hour |  | technosphere | electricity, medium voltage
Activity | df_rotary_dryer_Salar de Centenario
code | 4c260f2d7ab146cd9bcd5c764650ec15
location | AR
production amount | 1
reference product | df_rotary_dryer
type | processwithreferenceproduct
unit | kilogram
worksheet name | Salar de Centenario
Exchanges
name | amount | location | unit | categories | type | product
Heat, waste | -0.17647 |  | megajoule | air | biosphere
df_rotary_dryer_Salar de Centenario | 1 | AR | kilogram |  | production | df_rotary_dryer
df_centrifuge_wash_Salar de Centenario | 1.5 | AR | kilogram |  | technosphere | df_centrifuge_wash
heat production, natural gas, at industrial furnace >100kW | 0.35294 | RoW | megajoule |  | technosphere | heat, district or industrial, natural gas
market for electricity, medium voltage | 1 | AR | kilowatt hour |  | technosphere | electricity, medium voltage
Activity | df_rotary_dryer_Salar de Olaroz
code | 10a6ce562e9c4684856c4080e9c67d8c
location | AR
production amount | 1
reference product | df_rotary_dryer
type | processwithreferenceproduct
unit | kilogram
worksheet name | Salar de Olaroz
Exchanges
name | amount | location | unit | categories | type | product
Heat, waste | -0.17647 |  | megajoule | air | biosphere
df_rotary_dryer_Salar de Olaroz | 1 | AR | kilogram |  | production | df_rotary_dryer
df_centrifuge_wash_Salar de Olaroz | 1.5 | AR | kilogram |  | technosphere | df_centrifuge_wash
heat production, natural gas, at industrial furnace >100kW | 0.35294 | RoW | megajoule |  | technosphere | heat, district or industrial, natural gas
market for electricity, medium voltage | 1 | AR | kilowatt hour |  | technosphere | electricity, medium voltage
Activity | df_rotary_dryer_Salar de Pastos Grandes
code | 1f04d757e72949409cdae51b841d8cd4
location | AR
production amount | 1
reference product | df_rotary_dryer
type | processwithreferenceproduct
unit | kilogram
worksheet name | Salar de Pastos Grandes
Exchanges
name | amount | location | unit | categories | type | product
Heat, waste | -0.17647 |  | megajoule | air | biosphere
df_rotary_dryer_Salar de Pastos Grandes | 1 | AR | kilogram |  | production | df_rotary_dryer
df_centrifuge_wash_Salar de Pastos Grandes | 1.5 | AR | kilogram |  | technosphere | df_centrifuge_wash
heat production, natural gas, at industrial furnace >100kW | 0.35294 | RoW | megajoule |  | technosphere | heat, district or industrial, natural gas
market for electricity, medium voltage | 1 | AR | kilowatt hour |  | technosphere | electricity, medium voltage
Activity | df_rotary_dryer_Salar de Tolillar
code | cd56a0776ce742dab792b79ce331d224
location | AR
production amount | 1
reference product | df_rotary_dryer
type | processwithreferenceproduct
unit | kilogram
worksheet name | Salar de Tolillar
Exchanges
name | amount | location | unit | categories | type | product
Heat, waste | -0.17647 |  | megajoule | air | biosphere
df_rotary_dryer_Salar de Tolillar | 1 | AR | kilogram |  | production | df_rotary_dryer
df_centrifuge_wash_Salar de Tolillar | 1.5 | AR | kilogram |  | technosphere | df_centrifuge_wash
heat production, natural gas, at industrial furnace >100kW | 0.35294 | RoW | megajoule |  | technosphere | heat, district or industrial, natural gas
market for electricity, medium voltage | 1 | AR | kilowatt hour |  | technosphere | electricity, medium voltage
Activity | df_rotary_dryer_Salar de Uyuni
code | 3b190451cc4c42c196c3ac85e83bfe2f
location | BO
production amount | 1
reference product | df_rotary_dryer
type | processwithreferenceproduct
unit | kilogram
worksheet name | Salar de Uyuni
Exchanges
name | amount | location | unit | categories | type | product
Heat, waste | -0.17647 |  | megajoule | air | biosphere
df_rotary_dryer_Salar de Uyuni | 1 | BO | kilogram |  | production | df_rotary_dryer
df_centrifuge_wash_Salar de Uyuni | 1.5 | BO | kilogram |  | technosphere | df_centrifuge_wash
heat production, natural gas, at industrial furnace >100kW | 0.35294 | RoW | megajoule |  | technosphere | heat, district or industrial, natural gas
market for electricity, medium voltage | 1 | BO | kilowatt hour |  | technosphere | electricity, medium voltage
Activity | df_rotary_dryer_Salar del Hombre Muerto North
code | abb3c7dc8dd04af8b202c2f358885248
location | AR
production amount | 1
reference product | df_rotary_dryer
type | processwithreferenceproduct
unit | kilogram
worksheet name | Salar del Hombre Muerto North
Exchanges
name | amount | location | unit | categories | type | product
Heat, waste | -0.17647 |  | megajoule | air | biosphere
df_rotary_dryer_Salar del Hombre Muerto North | 1 | AR | kilogram |  | production | df_rotary_dryer
df_centrifuge_wash_Salar del Hombre Muerto North | 1.5 | AR | kilogram |  | technosphere | df_centrifuge_wash
heat production, natural gas, at industrial furnace >100kW | 0.35294 | RoW | megajoule |  | technosphere | heat, district or industrial, natural gas
market for electricity, medium voltage | 1 | AR | kilowatt hour |  | technosphere | electricity, medium voltage
Activity | df_rotary_dryer_Salar del Rincon
code | 759e5a298a414c9d9e5d27e2fb0d78f1
location | AR
production amount | 1
reference product | df_rotary_dryer
type | processwithreferenceproduct
unit | kilogram
worksheet name | Salar del Rincon
Exchanges
name | amount | location | unit | categories | type | product
Heat, waste | -0.17647 |  | megajoule | air | biosphere
df_rotary_dryer_Salar del Rincon | 1 | AR | kilogram |  | production | df_rotary_dryer
df_centrifuge_wash_Salar del Rincon | 1.5 | AR | kilogram |  | technosphere | df_centrifuge_wash
heat production, natural gas, at industrial furnace >100kW | 0.35294 | RoW | megajoule |  | technosphere | heat, district or industrial, natural gas
market for electricity, medium voltage | 1 | AR | kilowatt hour |  | technosphere | electricity, medium voltage
Activity | df_rotary_dryer_Silver Peak
code | bbf0725365b1412bbae12796f32e4c0b
location | US
production amount | 1
reference product | df_rotary_dryer
type | processwithreferenceproduct
unit | kilogram
worksheet name | Silver Peak
Exchanges
name | amount | location | unit | categories | type | product
Heat, waste | -0.17647 |  | megajoule | air | biosphere
df_rotary_dryer_Silver Peak | 1 | US | kilogram |  | production | df_rotary_dryer
df_centrifuge_wash_Silver Peak | 1.5 | US | kilogram |  | technosphere | df_centrifuge_wash
heat production, natural gas, at industrial furnace >100kW | 0.35294 | RoW | megajoule |  | technosphere | heat, district or industrial, natural gas
market for electricity, medium voltage | 1 | US-WECC | kilowatt hour |  | technosphere | electricity, medium voltage
Activity | df_rotary_dryer_Tres Quebradas
code | 240fcaa27fd54823a77fb1c2b136ec90
location | AR
production amount | 1
reference product | df_rotary_dryer
type | processwithreferenceproduct
unit | kilogram
worksheet name | Tres Quebradas
Exchanges
name | amount | location | unit | categories | type | product
Heat, waste | -0.17647 |  | megajoule | air | biosphere
df_rotary_dryer_Tres Quebradas | 1 | AR | kilogram |  | production | df_rotary_dryer
df_centrifuge_wash_Tres Quebradas | 1.5 | AR | kilogram |  | technosphere | df_centrifuge_wash
heat production, natural gas, at industrial furnace >100kW | 0.35294 | RoW | megajoule |  | technosphere | heat, district or industrial, natural gas
market for electricity, medium voltage | 1 | AR | kilowatt hour |  | technosphere | electricity, medium voltage
Activity | df_rotary_dryer_Upper Rhine Graben
code | 0d7af1e69c874c58a93362dd51bf5c69
location | DE
production amount | 1
reference product | df_rotary_dryer
type | processwithreferenceproduct
unit | kilogram
worksheet name | Upper Rhine Graben
Exchanges
name | amount | location | unit | categories | type | product
Heat, waste | -0.17647 |  | megajoule | air | biosphere
df_rotary_dryer_Upper Rhine Graben | 1 | DE | kilogram |  | production | df_rotary_dryer
df_centrifuge_wash_Upper Rhine Graben | 1.5 | DE | kilogram |  | technosphere | df_centrifuge_wash
heat production, natural gas, at industrial furnace >100kW | 0.35294 | RoW | megajoule |  | technosphere | heat, district or industrial, natural gas
market for electricity, medium voltage | 1 | DE | kilowatt hour |  | technosphere | electricity, medium voltage
Activity | df_rotary_dryer_Zhabuye
code | 3730faf434cf421ebcb55261834c65b7
location | CN-NWG
production amount | 1
reference product | df_rotary_dryer
type | processwithreferenceproduct
unit | kilogram
worksheet name | Zhabuye
Exchanges
name | amount | location | unit | categories | type | product
Heat, waste | -0.17647 |  | megajoule | air | biosphere
df_rotary_dryer_Zhabuye | 1 | CN-NWG | kilogram |  | production | df_rotary_dryer
df_centrifuge_wash_Zhabuye | 1.5 | CN-NWG | kilogram |  | technosphere | df_centrifuge_wash
heat production, natural gas, at industrial furnace >100kW | 0.35294 | RoW | megajoule |  | technosphere | heat, district or industrial, natural gas
market for electricity, medium voltage | 1 | CN-NWG | kilowatt hour |  | technosphere | electricity, medium voltage
Activity | df_sulfate_removal_calciumchloride_East Taijinar
code | b12f934b5d71404bbb28b90f661661a7
location | CN-NWG
production amount | 1
reference product | df_sulfate_removal_calciumchloride
type | processwithreferenceproduct
unit | kilogram
worksheet name | East Taijinar
Exchanges
name | amount | location | unit | type | product
df_sulfate_removal_calciumchloride_East Taijinar | 1 | CN-NWG | kilogram | production | df_sulfate_removal_calciumchloride
Water_EaTai_East Taijinar | 0.033754 | CN-NWG | kilogram | technosphere | Water_EaTai
df_centrifuge_purification_quicklime_East Taijinar | 0.94742 | CN-NWG | kilogram | technosphere | df_centrifuge_purification_quicklime
market for calcium chloride | 0.010126 | RoW | kilogram | technosphere | calcium chloride
treatment of waste gypsum, inert material landfill | -0.018822 | RoW | kilogram | technosphere | waste gypsum
Activity | df_sulfate_removal_calciumchloride_Salar de Cauchari-Olaroz
code | 8ba2fd3907bf4c6e9f6e82762fb7d323
location | AR
production amount | 1
reference product | df_sulfate_removal_calciumchloride
type | processwithreferenceproduct
unit | kilogram
worksheet name | Salar de Cauchari-Olaroz
Exchanges
name | amount | location | unit | type | product
df_sulfate_removal_calciumchloride_Salar de Cauchari-Olaroz | 1 | AR | kilogram | production | df_sulfate_removal_calciumchloride
Water_Cau_Salar de Cauchari-Olaroz | 0.021874 | AR | kilogram | technosphere | Water_Cau
df_centrifuge_purification_quicklime_Salar de Cauchari-Olaroz | 0.96593 | AR | kilogram | technosphere | df_centrifuge_purification_quicklime
market for calcium chloride | 0.0065621 | RoW | kilogram | technosphere | calcium chloride
treatment of waste gypsum, inert material landfill | -0.012197 | RoW | kilogram | technosphere | waste gypsum
Activity | df_transport_brine_Salar de Atacama
code | e9ae9cf29a264e419ee7269735905a03
location | CL
production amount | 1
reference product | df_transport_brine
type | processwithreferenceproduct
unit | kilogram
worksheet name | Salar de Atacama
Exchanges
name | amount | location | unit | type | product
df_transport_brine_Salar de Atacama | 1 | CL | kilogram | production | df_transport_brine
df_evaporation_ponds_Salar de Atacama | 1 | CL | kilogram | technosphere | df_evaporation_ponds
transport, freight, lorry >32 metric ton, EURO3 | 0.24 | RoW | ton kilometer | technosphere | transport, freight, lorry >32 metric ton, EURO3
Activity | df_transport_brine_Tres Quebradas
code | 45ba06c83e5248bdbf8a998af692726c
location | AR
production amount | 1
reference product | df_transport_brine
type | processwithreferenceproduct
unit | kilogram
worksheet name | Tres Quebradas
Exchanges
name | amount | location | unit | type | product
df_transport_brine_Tres Quebradas | 1 | AR | kilogram | production | df_transport_brine
df_evaporation_ponds_Tres Quebradas | 1 | AR | kilogram | technosphere | df_evaporation_ponds
transport, freight, lorry >32 metric ton, EURO3 | 0.16 | RoW | ton kilometer | technosphere | transport, freight, lorry >32 metric ton, EURO3
Activity | df_transport_brine_Zhabuye
code | 4ac679adfa7f43ecb34406ed89cf3e2e
location | CN-NWG
production amount | 1
reference product | df_transport_brine
type | processwithreferenceproduct
unit | kilogram
worksheet name | Zhabuye
Exchanges
name | amount | location | unit | type | product
df_transport_brine_Zhabuye | 1 | CN-NWG | kilogram | production | df_transport_brine
df_evaporation_ponds_Zhabuye | 1 | CN-NWG | kilogram | technosphere | df_evaporation_ponds
transport, freight, lorry >32 metric ton, EURO3 | 0.01 | RoW | ton kilometer | technosphere | transport, freight, lorry >32 metric ton, EURO3
Activity | df_triple_evaporator_Fenix
code | 01ba69708c29499795042be62c9dc252
location | AR
production amount | 1
reference product | df_triple_evaporator
type | processwithreferenceproduct
unit | kilogram
worksheet name | Fenix
Exchanges
name | amount | location | unit | type | product
df_triple_evaporator_Fenix | 1 | AR | kilogram | production | df_triple_evaporator
df_Li_adsorption_Fenix | 2.277 | AR | kilogram | technosphere | df_Li_adsorption
heat production, natural gas, at industrial furnace >100kW | 0.11958 | RoW | megajoule | technosphere | heat, district or industrial, natural gas
market for electricity, medium voltage | 0.0033322 | AR | kilowatt hour | technosphere | electricity, medium voltage
market for steam, in chemical industry | 0.0125 | RoW | kilogram | technosphere | steam, in chemical industry
Activity | df_triple_evaporator_Kachi
code | fc5886d62db14ef3852bcd8dc930c723
location | AR
production amount | 1
reference product | df_triple_evaporator
type | processwithreferenceproduct
unit | kilogram
worksheet name | Kachi
Exchanges
name | amount | location | unit | type | product
df_triple_evaporator_Kachi | 1 | AR | kilogram | production | df_triple_evaporator
df_Li_adsorption_Kachi | 2.277 | AR | kilogram | technosphere | df_Li_adsorption
heat production, natural gas, at industrial furnace >100kW | 0.11958 | RoW | megajoule | technosphere | heat, district or industrial, natural gas
market for electricity, medium voltage | 0.0033322 | AR | kilowatt hour | technosphere | electricity, medium voltage
market for steam, in chemical industry | 0.0125 | RoW | kilogram | technosphere | steam, in chemical industry
Activity | df_triple_evaporator_Pozuelos
code | 6e550e9492fe41b39d5b72dd8bfef42d
location | AR
production amount | 1
reference product | df_triple_evaporator
type | processwithreferenceproduct
unit | kilogram
worksheet name | Pozuelos
Exchanges
name | amount | location | unit | type | product
df_triple_evaporator_Pozuelos | 1 | AR | kilogram | production | df_triple_evaporator
df_Li_adsorption_Pozuelos | 2.277 | AR | kilogram | technosphere | df_Li_adsorption
heat production, natural gas, at industrial furnace >100kW | 0.12569 | RoW | megajoule | technosphere | heat, district or industrial, natural gas
market for electricity, medium voltage | 0.0033322 | AR | kilowatt hour | technosphere | electricity, medium voltage
market for steam, in chemical industry | 0.0125 | RoW | kilogram | technosphere | steam, in chemical industry
Activity | df_triple_evaporator_Sal de los Angeles
code | 2a0e4cb198e44384a7e61134e36af350
location | AR
production amount | 1
reference product | df_triple_evaporator
type | processwithreferenceproduct
unit | kilogram
worksheet name | Sal de los Angeles
Exchanges
name | amount | location | unit | type | product
df_triple_evaporator_Sal de los Angeles | 1 | AR | kilogram | production | df_triple_evaporator
df_Li_adsorption_Sal de los Angeles | 2.277 | AR | kilogram | technosphere | df_Li_adsorption
heat production, natural gas, at industrial furnace >100kW | 0.11958 | RoW | megajoule | technosphere | heat, district or industrial, natural gas
market for electricity, medium voltage | 0.0033322 | AR | kilowatt hour | technosphere | electricity, medium voltage
market for steam, in chemical industry | 0.0125 | RoW | kilogram | technosphere | steam, in chemical industry
Activity | df_triple_evaporator_Salar de Arizaro
code | 3370383534d142939151eb463f1490ba
location | AR
production amount | 1
reference product | df_triple_evaporator
type | processwithreferenceproduct
unit | kilogram
worksheet name | Salar de Arizaro
Exchanges
name | amount | location | unit | type | product
df_triple_evaporator_Salar de Arizaro | 1 | AR | kilogram | production | df_triple_evaporator
df_Li_adsorption_Salar de Arizaro | 2.277 | AR | kilogram | technosphere | df_Li_adsorption
heat production, natural gas, at industrial furnace >100kW | 0.12207 | RoW | megajoule | technosphere | heat, district or industrial, natural gas
market for electricity, medium voltage | 0.0033322 | AR | kilowatt hour | technosphere | electricity, medium voltage
market for steam, in chemical industry | 0.0125 | RoW | kilogram | technosphere | steam, in chemical industry
Activity | df_triple_evaporator_Salar de Cauchari-Olaroz
code | 9c874da5fca6447eb2737ee9f7cbcff5
location | AR
production amount | 1
reference product | df_triple_evaporator
type | processwithreferenceproduct
unit | kilogram
worksheet name | Salar de Cauchari-Olaroz
Exchanges
name | amount | location | unit | type | product
df_triple_evaporator_Salar de Cauchari-Olaroz | 1 | AR | kilogram | production | df_triple_evaporator
df_ion_exchange_H_Salar de Cauchari-Olaroz | 1.2253 | AR | kilogram | technosphere | df_ion_exchange_H
heat production, natural gas, at industrial furnace >100kW | 0.13 | RoW | megajoule | technosphere | heat, district or industrial, natural gas
market for electricity, medium voltage | 0.0017931 | AR | kilowatt hour | technosphere | electricity, medium voltage
market for steam, in chemical industry | 0.002816 | RoW | kilogram | technosphere | steam, in chemical industry
Activity | df_triple_evaporator_Salar de Centenario
code | 3e5ab3e42b564ccda44f272027d328b0
location | AR
production amount | 1
reference product | df_triple_evaporator
type | processwithreferenceproduct
unit | kilogram
worksheet name | Salar de Centenario
Exchanges
name | amount | location | unit | type | product
df_triple_evaporator_Salar de Centenario | 1 | AR | kilogram | production | df_triple_evaporator
df_Li_adsorption_Salar de Centenario | 2.277 | AR | kilogram | technosphere | df_Li_adsorption
heat production, natural gas, at industrial furnace >100kW | 0.11958 | RoW | megajoule | technosphere | heat, district or industrial, natural gas
market for electricity, medium voltage | 0.0033322 | AR | kilowatt hour | technosphere | electricity, medium voltage
market for steam, in chemical industry | 0.0125 | RoW | kilogram | technosphere | steam, in chemical industry
Activity | df_triple_evaporator_Salar de Tolillar
code | a1f09e210b8e4d7da7144bc7f0ba499c
location | AR
production amount | 1
reference product | df_triple_evaporator
type | processwithreferenceproduct
unit | kilogram
worksheet name | Salar de Tolillar
Exchanges
name | amount | location | unit | type | product
df_triple_evaporator_Salar de Tolillar | 1 | AR | kilogram | production | df_triple_evaporator
df_Li_adsorption_Salar de Tolillar | 2.277 | AR | kilogram | technosphere | df_Li_adsorption
heat production, natural gas, at industrial furnace >100kW | 0.11958 | RoW | megajoule | technosphere | heat, district or industrial, natural gas
market for electricity, medium voltage | 0.0033322 | AR | kilowatt hour | technosphere | electricity, medium voltage
market for steam, in chemical industry | 0.0125 | RoW | kilogram | technosphere | steam, in chemical industry
Activity | df_triple_evaporator_Salar de Uyuni
code | ae1fd484499540af87e4e1318552c129
location | BO
production amount | 1
reference product | df_triple_evaporator
type | processwithreferenceproduct
unit | kilogram
worksheet name | Salar de Uyuni
Exchanges
name | amount | location | unit | type | product
df_triple_evaporator_Salar de Uyuni | 1 | BO | kilogram | production | df_triple_evaporator
df_Li_adsorption_Salar de Uyuni | 2.277 | BO | kilogram | technosphere | df_Li_adsorption
heat production, natural gas, at industrial furnace >100kW | 0.12126 | RoW | megajoule | technosphere | heat, district or industrial, natural gas
market for electricity, medium voltage | 0.0033322 | BO | kilowatt hour | technosphere | electricity, medium voltage
market for steam, in chemical industry | 0.0125 | RoW | kilogram | technosphere | steam, in chemical industry
Activity | df_triple_evaporator_Salar del Rincon
code | 7b075f75baff4f08bc8023f630e6ac46
location | AR
production amount | 1
reference product | df_triple_evaporator
type | processwithreferenceproduct
unit | kilogram
worksheet name | Salar del Rincon
Exchanges
name | amount | location | unit | type | product
df_triple_evaporator_Salar del Rincon | 1 | AR | kilogram | production | df_triple_evaporator
df_Li_adsorption_Salar del Rincon | 2.277 | AR | kilogram | technosphere | df_Li_adsorption
heat production, natural gas, at industrial furnace >100kW | 0.12569 | RoW | megajoule | technosphere | heat, district or industrial, natural gas
market for electricity, medium voltage | 0.0033322 | AR | kilowatt hour | technosphere | electricity, medium voltage
market for steam, in chemical industry | 0.0125 | RoW | kilogram | technosphere | steam, in chemical industry
Activity | df_triple_evaporator_Upper Rhine Graben
code | 40d6afb56d224a42b2055634da4cad52
location | DE
production amount | 1
reference product | df_triple_evaporator
type | processwithreferenceproduct
unit | kilogram
worksheet name | Upper Rhine Graben
Exchanges
name | amount | location | unit | type | product
df_triple_evaporator_Upper Rhine Graben | 1 | DE | kilogram | production | df_triple_evaporator
df_reverse_osmosis_Upper Rhine Graben | 12 | DE | kilogram | technosphere | df_reverse_osmosis
heat production, natural gas, at industrial furnace >100kW | 1.2732 | RoW | megajoule | technosphere | heat, district or industrial, natural gas
market for electricity, medium voltage | 0.017561 | DE | kilowatt hour | technosphere | electricity, medium voltage
market for steam, in chemical industry | 0.0125 | RoW | kilogram | technosphere | steam, in chemical industry
Activity | df_washing_BG_Chaerhan
code | 2cd322b583b2491d8a46634df2e8652d
location | CN-NWG
production amount | 1
reference product | df_washing_BG
type | processwithreferenceproduct
unit | kilogram
worksheet name | Chaerhan
Exchanges
name | amount | location | unit | type | product
df_washing_BG_Chaerhan | 1 | CN-NWG | kilogram | production | df_washing_BG
Water_Chaer_Chaerhan | 0.57143 | CN-NWG | kilogram | technosphere | Water_Chaer
df_centrifuge_BG_Chaerhan | 0.42857 | CN-NWG | kilogram | technosphere | df_centrifuge_BG
heat production, natural gas, at industrial furnace >100kW | 0.25592 | RoW | megajoule | technosphere | heat, district or industrial, natural gas
Activity | df_washing_BG_East Taijinar
code | 260f57588ac64f0fb9d4a5a7e42dd884
location | CN-NWG
production amount | 1
reference product | df_washing_BG
type | processwithreferenceproduct
unit | kilogram
worksheet name | East Taijinar
Exchanges
name | amount | location | unit | type | product
df_washing_BG_East Taijinar | 1 | CN-NWG | kilogram | production | df_washing_BG
Water_EaTai_East Taijinar | 0.57143 | CN-NWG | kilogram | technosphere | Water_EaTai
df_centrifuge_BG_East Taijinar | 0.42857 | CN-NWG | kilogram | technosphere | df_centrifuge_BG
heat production, natural gas, at industrial furnace >100kW | 0.24749 | RoW | megajoule | technosphere | heat, district or industrial, natural gas
Activity | df_washing_BG_Fenix
code | f67052f662a44f6c904c22ce62012385
location | AR
production amount | 1
reference product | df_washing_BG
type | processwithreferenceproduct
unit | kilogram
worksheet name | Fenix
Exchanges
name | amount | location | unit | type | product
df_washing_BG_Fenix | 1 | AR | kilogram | production | df_washing_BG
Water_Fen_Fenix | 0.57143 | AR | kilogram | technosphere | Water_Fen
df_centrifuge_BG_Fenix | 0.42857 | AR | kilogram | technosphere | df_centrifuge_BG
heat production, natural gas, at industrial furnace >100kW | 0.21352 | RoW | megajoule | technosphere | heat, district or industrial, natural gas
Activity | df_washing_BG_Kachi
code | 2a92d5a3e84a4c74a89cc0b413e3e5bf
location | AR
production amount | 1
reference product | df_washing_BG
type | processwithreferenceproduct
unit | kilogram
worksheet name | Kachi
Exchanges
name | amount | location | unit | type | product
df_washing_BG_Kachi | 1 | AR | kilogram | production | df_washing_BG
Water_Kach_Kachi | 0.57143 | AR | kilogram | technosphere | Water_Kach
df_centrifuge_BG_Kachi | 0.42857 | AR | kilogram | technosphere | df_centrifuge_BG
heat production, natural gas, at industrial furnace >100kW | 0.22648 | RoW | megajoule | technosphere | heat, district or industrial, natural gas
Activity | df_washing_BG_Lakkor Tso
code | f8397ab395434df4b196d12c0cf2d0b1
location | CN-NWG
production amount | 1
reference product | df_washing_BG
type | processwithreferenceproduct
unit | kilogram
worksheet name | Lakkor Tso
Exchanges
name | amount | location | unit | type | product
df_washing_BG_Lakkor Tso | 1 | CN-NWG | kilogram | production | df_washing_BG
Water_Lak_Lakkor Tso | 0.57143 | CN-NWG | kilogram | technosphere | Water_Lak
df_centrifuge_BG_Lakkor Tso | 0.42857 | CN-NWG | kilogram | technosphere | df_centrifuge_BG
heat production, natural gas, at industrial furnace >100kW | 0.2436 | RoW | megajoule | technosphere | heat, district or industrial, natural gas
Activity | df_washing_BG_Maricunga
code | 89808c51bf0e413ab309848ec65f55c7
location | CL
production amount | 1
reference product | df_washing_BG
type | processwithreferenceproduct
unit | kilogram
worksheet name | Maricunga
Exchanges
name | amount | location | unit | type | product
df_washing_BG_Maricunga | 1 | CL | kilogram | production | df_washing_BG
Water_Mari_Maricunga | 0.57143 | CL | kilogram | technosphere | Water_Mari
df_centrifuge_BG_Maricunga | 0.42857 | CL | kilogram | technosphere | df_centrifuge_BG
heat production, natural gas, at industrial furnace >100kW | 0.23571 | RoW | megajoule | technosphere | heat, district or industrial, natural gas
Activity | df_washing_BG_Pozuelos
code | e3c465e7daf84b4c9974b3777d7fe64c
location | AR
production amount | 1
reference product | df_washing_BG
type | processwithreferenceproduct
unit | kilogram
worksheet name | Pozuelos
Exchanges
name | amount | location | unit | type | product
df_washing_BG_Pozuelos | 1 | AR | kilogram | production | df_washing_BG
Water_Poz_Pozuelos | 0.57143 | AR | kilogram | technosphere | Water_Poz
df_centrifuge_BG_Pozuelos | 0.42857 | AR | kilogram | technosphere | df_centrifuge_BG
heat production, natural gas, at industrial furnace >100kW | 0.22889 | RoW | megajoule | technosphere | heat, district or industrial, natural gas
Activity | df_washing_BG_Qinghai Yiliping
code | 84cfdb7b0d514d9990edd3d4374e0a4f
location | CN-NWG
production amount | 1
reference product | df_washing_BG
type | processwithreferenceproduct
unit | kilogram
worksheet name | Qinghai Yiliping
Exchanges
name | amount | location | unit | type | product
df_washing_BG_Qinghai Yiliping | 1 | CN-NWG | kilogram | production | df_washing_BG
Water_Yilip_Qinghai Yiliping | 0.57143 | CN-NWG | kilogram | technosphere | Water_Yilip
df_centrifuge_BG_Qinghai Yiliping | 0.42857 | CN-NWG | kilogram | technosphere | df_centrifuge_BG
heat production, natural gas, at industrial furnace >100kW | 0.24519 | RoW | megajoule | technosphere | heat, district or industrial, natural gas
Activity | df_washing_BG_Sal de Vida
code | 489a8894f2e84ed6ba6fdb0ad29725d6
location | AR
production amount | 1
reference product | df_washing_BG
type | processwithreferenceproduct
unit | kilogram
worksheet name | Sal de Vida
Exchanges
name | amount | location | unit | type | product
df_washing_BG_Sal de Vida | 1 | AR | kilogram | production | df_washing_BG
Water_Vid_Sal de Vida | 0.57143 | AR | kilogram | technosphere | Water_Vid
df_centrifuge_BG_Sal de Vida | 0.42857 | AR | kilogram | technosphere | df_centrifuge_BG
heat production, natural gas, at industrial furnace >100kW | 0.21352 | RoW | megajoule | technosphere | heat, district or industrial, natural gas
Activity | df_washing_BG_Sal de los Angeles
code | d13fced6faa7458c9ea9824cc62ba6c1
location | AR
production amount | 1
reference product | df_washing_BG
type | processwithreferenceproduct
unit | kilogram
worksheet name | Sal de los Angeles
Exchanges
name | amount | location | unit | type | product
df_washing_BG_Sal de los Angeles | 1 | AR | kilogram | production | df_washing_BG
Water_Ang_Sal de los Angeles | 0.57143 | AR | kilogram | technosphere | Water_Ang
df_centrifuge_BG_Sal de los Angeles | 0.42857 | AR | kilogram | technosphere | df_centrifuge_BG
heat production, natural gas, at industrial furnace >100kW | 0.21752 | RoW | megajoule | technosphere | heat, district or industrial, natural gas
Activity | df_washing_BG_Salar de Arizaro
code | 44d20c6efe2e4877a48283d506a0d0eb
location | AR
production amount | 1
reference product | df_washing_BG
type | processwithreferenceproduct
unit | kilogram
worksheet name | Salar de Arizaro
Exchanges
name | amount | location | unit | type | product
df_washing_BG_Salar de Arizaro | 1 | AR | kilogram | production | df_washing_BG
Water_Ari_Salar de Arizaro | 0.57143 | AR | kilogram | technosphere | Water_Ari
df_centrifuge_BG_Salar de Arizaro | 0.42857 | AR | kilogram | technosphere | df_centrifuge_BG
heat production, natural gas, at industrial furnace >100kW | 0.22591 | RoW | megajoule | technosphere | heat, district or industrial, natural gas
Activity | df_washing_BG_Salar de Atacama
code | 42c4da0a257d466d94c2b7bbf5c5b060
location | CL
production amount | 1
reference product | df_washing_BG
type | processwithreferenceproduct
unit | kilogram
worksheet name | Salar de Atacama
Exchanges
name | amount | location | unit | type | product
df_washing_BG_Salar de Atacama | 1 | CL | kilogram | production | df_washing_BG
Water_Ata_Salar de Atacama | 0.57143 | CL | kilogram | technosphere | Water_Ata
df_centrifuge_BG_Salar de Atacama | 0.42857 | CL | kilogram | technosphere | df_centrifuge_BG
heat production, natural gas, at industrial furnace >100kW | 0.25391 | RoW | megajoule | technosphere | heat, district or industrial, natural gas
Activity | df_washing_BG_Salar de Cauchari-Olaroz
code | 2291ac7f00f04932ac8ac118aa97ba97
location | AR
production amount | 1
reference product | df_washing_BG
type | processwithreferenceproduct
unit | kilogram
worksheet name | Salar de Cauchari-Olaroz
Exchanges
name | amount | location | unit | type | product
df_washing_BG_Salar de Cauchari-Olaroz | 1 | AR | kilogram | production | df_washing_BG
Water_Cau_Salar de Cauchari-Olaroz | 0.57143 | AR | kilogram | technosphere | Water_Cau
df_centrifuge_BG_Salar de Cauchari-Olaroz | 0.42857 | AR | kilogram | technosphere | df_centrifuge_BG
heat production, natural gas, at industrial furnace >100kW | 0.22968 | RoW | megajoule | technosphere | heat, district or industrial, natural gas
Activity | df_washing_BG_Salar de Centenario
code | 580b5983eff74c4b9162684df45907c0
location | AR
production amount | 1
reference product | df_washing_BG
type | processwithreferenceproduct
unit | kilogram
worksheet name | Salar de Centenario
Exchanges
name | amount | location | unit | type | product
df_washing_BG_Salar de Centenario | 1 | AR | kilogram | production | df_washing_BG
Water_Cent_Salar de Centenario | 0.57143 | AR | kilogram | technosphere | Water_Cent
df_centrifuge_BG_Salar de Centenario | 0.42857 | AR | kilogram | technosphere | df_centrifuge_BG
heat production, natural gas, at industrial furnace >100kW | 0.21955 | RoW | megajoule | technosphere | heat, district or industrial, natural gas
Activity | df_washing_BG_Salar de Olaroz
code | 1b943ab6afb04e3ea201c6e4b23e6d3c
location | AR
production amount | 1
reference product | df_washing_BG
type | processwithreferenceproduct
unit | kilogram
worksheet name | Salar de Olaroz
Exchanges
name | amount | location | unit | type | product
df_washing_BG_Salar de Olaroz | 1 | AR | kilogram | production | df_washing_BG
Water_Ola_Salar de Olaroz | 0.57143 | AR | kilogram | technosphere | Water_Ola
df_centrifuge_BG_Salar de Olaroz | 0.42857 | AR | kilogram | technosphere | df_centrifuge_BG
heat production, natural gas, at industrial furnace >100kW | 0.22348 | RoW | megajoule | technosphere | heat, district or industrial, natural gas
Activity | df_washing_BG_Salar de Pastos Grandes
code | fe2247842f044c2e95542dce8e58d109
location | AR
production amount | 1
reference product | df_washing_BG
type | processwithreferenceproduct
unit | kilogram
worksheet name | Salar de Pastos Grandes
Exchanges
name | amount | location | unit | type | product
df_washing_BG_Salar de Pastos Grandes | 1 | AR | kilogram | production | df_washing_BG
Water_Pas_Salar de Pastos Grandes | 0.57143 | AR | kilogram | technosphere | Water_Pas
df_centrifuge_BG_Salar de Pastos Grandes | 0.42857 | AR | kilogram | technosphere | df_centrifuge_BG
heat production, natural gas, at industrial furnace >100kW | 0.22872 | RoW | megajoule | technosphere | heat, district or industrial, natural gas
Activity | df_washing_BG_Salar de Tolillar
code | 2a054c48fce94703abfcf7ae8ec7dd4e
location | AR
production amount | 1
reference product | df_washing_BG
type | processwithreferenceproduct
unit | kilogram
worksheet name | Salar de Tolillar
Exchanges
name | amount | location | unit | type | product
df_washing_BG_Salar de Tolillar | 1 | AR | kilogram | production | df_washing_BG
Water_Tol_Salar de Tolillar | 0.57143 | AR | kilogram | technosphere | Water_Tol
df_centrifuge_BG_Salar de Tolillar | 0.42857 | AR | kilogram | technosphere | df_centrifuge_BG
heat production, natural gas, at industrial furnace >100kW | 0.22115 | RoW | megajoule | technosphere | heat, district or industrial, natural gas
Activity | df_washing_BG_Salar de Uyuni
code | e7ae98d2afa84cbdbdb4924070e55a01
location | BO
production amount | 1
reference product | df_washing_BG
type | processwithreferenceproduct
unit | kilogram
worksheet name | Salar de Uyuni
Exchanges
name | amount | location | unit | type | product
df_washing_BG_Salar de Uyuni | 1 | BO | kilogram | production | df_washing_BG
Water_Uyu_Salar de Uyuni | 0.57143 | BO | kilogram | technosphere | Water_Uyu
df_centrifuge_BG_Salar de Uyuni | 0.42857 | BO | kilogram | technosphere | df_centrifuge_BG
heat production, natural gas, at industrial furnace >100kW | 0.2233 | RoW | megajoule | technosphere | heat, district or industrial, natural gas
Activity | df_washing_BG_Salar del Hombre Muerto North
code | efd818fca6424f0680e9112419d65289
location | AR
production amount | 1
reference product | df_washing_BG
type | processwithreferenceproduct
unit | kilogram
worksheet name | Salar del Hombre Muerto North
Exchanges
name | amount | location | unit | type | product
df_washing_BG_Salar del Hombre Muerto North | 1 | AR | kilogram | production | df_washing_BG
Water_Hom_Salar del Hombre Muerto North | 0.57143 | AR | kilogram | technosphere | Water_Hom
df_centrifuge_BG_Salar del Hombre Muerto North | 0.42857 | AR | kilogram | technosphere | df_centrifuge_BG
heat production, natural gas, at industrial furnace >100kW | 0.21352 | RoW | megajoule | technosphere | heat, district or industrial, natural gas
Activity | df_washing_BG_Salar del Rincon
code | 5187a4f29e5a425cb73b9e0ef10d5141
location | AR
production amount | 1
reference product | df_washing_BG
type | processwithreferenceproduct
unit | kilogram
worksheet name | Salar del Rincon
Exchanges
name | amount | location | unit | type | product
df_washing_BG_Salar del Rincon | 1 | AR | kilogram | production | df_washing_BG
Water_Rin_Salar del Rincon | 0.57143 | AR | kilogram | technosphere | Water_Rin
df_centrifuge_BG_Salar del Rincon | 0.42857 | AR | kilogram | technosphere | df_centrifuge_BG
heat production, natural gas, at industrial furnace >100kW | 0.22924 | RoW | megajoule | technosphere | heat, district or industrial, natural gas
Activity | df_washing_BG_Silver Peak
code | 3f0720f58dc74a44af6a2883b152ed8d
location | US
production amount | 1
reference product | df_washing_BG
type | processwithreferenceproduct
unit | kilogram
worksheet name | Silver Peak
Exchanges
name | amount | location | unit | type | product
df_washing_BG_Silver Peak | 1 | US | kilogram | production | df_washing_BG
Water_Sil_Silver Peak | 0.57143 | US | kilogram | technosphere | Water_Sil
df_centrifuge_BG_Silver Peak | 0.42857 | US | kilogram | technosphere | df_centrifuge_BG
heat production, natural gas, at industrial furnace >100kW | 0.23977 | RoW | megajoule | technosphere | heat, district or industrial, natural gas
Activity | df_washing_BG_Tres Quebradas
code | b8f24db8ab474443a906ea4a4e4c813d
location | AR
production amount | 1
reference product | df_washing_BG
type | processwithreferenceproduct
unit | kilogram
worksheet name | Tres Quebradas
Exchanges
name | amount | location | unit | type | product
df_washing_BG_Tres Quebradas | 1 | AR | kilogram | production | df_washing_BG
Water_TresQ_Tres Quebradas | 0.57143 | AR | kilogram | technosphere | Water_TresQ
df_centrifuge_BG_Tres Quebradas | 0.42857 | AR | kilogram | technosphere | df_centrifuge_BG
heat production, natural gas, at industrial furnace >100kW | 0.25303 | RoW | megajoule | technosphere | heat, district or industrial, natural gas
Activity | df_washing_BG_Upper Rhine Graben
code | ab1f733d29a74f01bd1e83d39aff5c26
location | DE
production amount | 1
reference product | df_washing_BG
type | processwithreferenceproduct
unit | kilogram
worksheet name | Upper Rhine Graben
Exchanges
name | amount | location | unit | type | product
df_washing_BG_Upper Rhine Graben | 1 | DE | kilogram | production | df_washing_BG
Water_URG_Upper Rhine Graben | 0.57143 | DE | kilogram | technosphere | Water_URG
df_centrifuge_BG_Upper Rhine Graben | 0.42857 | DE | kilogram | technosphere | df_centrifuge_BG
heat production, natural gas, at industrial furnace >100kW | 0.25104 | RoW | megajoule | technosphere | heat, district or industrial, natural gas
Activity | df_washing_BG_Zhabuye
code | 8275fd4633924a6f9c447b96e6c73be0
location | CN-NWG
production amount | 1
reference product | df_washing_BG
type | processwithreferenceproduct
unit | kilogram
worksheet name | Zhabuye
Exchanges
name | amount | location | unit | type | product
df_washing_BG_Zhabuye | 1 | CN-NWG | kilogram | production | df_washing_BG
Water_Zha_Zhabuye | 0.57143 | CN-NWG | kilogram | technosphere | Water_Zha
df_centrifuge_BG_Zhabuye | 0.42857 | CN-NWG | kilogram | technosphere | df_centrifuge_BG
heat production, natural gas, at industrial furnace >100kW | 0.24432 | RoW | megajoule | technosphere | heat, district or industrial, natural gas
Activity | df_washing_TG_Chaerhan
code | 3d20dcd4406847f283fac209463363c8
location | CN-NWG
production amount | 1
reference product | df_washing_TG
type | processwithreferenceproduct
unit | kilogram
worksheet name | Chaerhan
Exchanges
name | amount | location | unit | type | product
df_washing_TG_Chaerhan | 1 | CN-NWG | kilogram | production | df_washing_TG
Water_Chaer_Chaerhan | 0.57143 | CN-NWG | kilogram | technosphere | Water_Chaer
df_centrifuge_TG_Chaerhan | 0.42857 | CN-NWG | kilogram | technosphere | df_centrifuge_TG
heat production, natural gas, at industrial furnace >100kW | 0.25592 | RoW | megajoule | technosphere | heat, district or industrial, natural gas
Activity | df_washing_TG_East Taijinar
code | eafbc3d264d9473ea7b81d7fab89cbae
location | CN-NWG
production amount | 1
reference product | df_washing_TG
type | processwithreferenceproduct
unit | kilogram
worksheet name | East Taijinar
Exchanges
name | amount | location | unit | type | product
df_washing_TG_East Taijinar | 1 | CN-NWG | kilogram | production | df_washing_TG
Water_EaTai_East Taijinar | 0.57143 | CN-NWG | kilogram | technosphere | Water_EaTai
df_centrifuge_TG_East Taijinar | 0.42857 | CN-NWG | kilogram | technosphere | df_centrifuge_TG
heat production, natural gas, at industrial furnace >100kW | 0.24749 | RoW | megajoule | technosphere | heat, district or industrial, natural gas
Activity | df_washing_TG_Fenix
code | 4bcc4ff58c824244b4fb6d5106c5ceaa
location | AR
production amount | 1
reference product | df_washing_TG
type | processwithreferenceproduct
unit | kilogram
worksheet name | Fenix
Exchanges
name | amount | location | unit | type | product
df_washing_TG_Fenix | 1 | AR | kilogram | production | df_washing_TG
Water_Fen_Fenix | 0.57143 | AR | kilogram | technosphere | Water_Fen
df_centrifuge_TG_Fenix | 0.42857 | AR | kilogram | technosphere | df_centrifuge_TG
heat production, natural gas, at industrial furnace >100kW | 0.21352 | RoW | megajoule | technosphere | heat, district or industrial, natural gas
Activity | df_washing_TG_Kachi
code | eff934392a9e4330a9abfa6e6e1cb0a9
location | AR
production amount | 1
reference product | df_washing_TG
type | processwithreferenceproduct
unit | kilogram
worksheet name | Kachi
Exchanges
name | amount | location | unit | type | product
df_washing_TG_Kachi | 1 | AR | kilogram | production | df_washing_TG
Water_Kach_Kachi | 0.57143 | AR | kilogram | technosphere | Water_Kach
df_centrifuge_TG_Kachi | 0.42857 | AR | kilogram | technosphere | df_centrifuge_TG
heat production, natural gas, at industrial furnace >100kW | 0.22648 | RoW | megajoule | technosphere | heat, district or industrial, natural gas
Activity | df_washing_TG_Lakkor Tso
code | 6c7a9e40276547899897df5d51679fbc
location | CN-NWG
production amount | 1
reference product | df_washing_TG
type | processwithreferenceproduct
unit | kilogram
worksheet name | Lakkor Tso
Exchanges
name | amount | location | unit | type | product
df_washing_TG_Lakkor Tso | 1 | CN-NWG | kilogram | production | df_washing_TG
Water_Lak_Lakkor Tso | 0.57143 | CN-NWG | kilogram | technosphere | Water_Lak
df_centrifuge_TG_Lakkor Tso | 0.42857 | CN-NWG | kilogram | technosphere | df_centrifuge_TG
heat production, natural gas, at industrial furnace >100kW | 0.2436 | RoW | megajoule | technosphere | heat, district or industrial, natural gas
Activity | df_washing_TG_Maricunga
code | e036bd9be54841a89529664112846960
location | CL
production amount | 1
reference product | df_washing_TG
type | processwithreferenceproduct
unit | kilogram
worksheet name | Maricunga
Exchanges
name | amount | location | unit | type | product
df_washing_TG_Maricunga | 1 | CL | kilogram | production | df_washing_TG
Water_Mari_Maricunga | 0.57143 | CL | kilogram | technosphere | Water_Mari
df_centrifuge_TG_Maricunga | 0.42857 | CL | kilogram | technosphere | df_centrifuge_TG
heat production, natural gas, at industrial furnace >100kW | 0.23571 | RoW | megajoule | technosphere | heat, district or industrial, natural gas
Activity | df_washing_TG_Pozuelos
code | f52a46aeed1c4806addf98c4f9081a95
location | AR
production amount | 1
reference product | df_washing_TG
type | processwithreferenceproduct
unit | kilogram
worksheet name | Pozuelos
Exchanges
name | amount | location | unit | type | product
df_washing_TG_Pozuelos | 1 | AR | kilogram | production | df_washing_TG
Water_Poz_Pozuelos | 0.57143 | AR | kilogram | technosphere | Water_Poz
df_centrifuge_TG_Pozuelos | 0.42857 | AR | kilogram | technosphere | df_centrifuge_TG
heat production, natural gas, at industrial furnace >100kW | 0.22889 | RoW | megajoule | technosphere | heat, district or industrial, natural gas
Activity | df_washing_TG_Qinghai Yiliping
code | d48119d16fb74cae8552908b8ce72ec1
location | CN-NWG
production amount | 1
reference product | df_washing_TG
type | processwithreferenceproduct
unit | kilogram
worksheet name | Qinghai Yiliping
Exchanges
name | amount | location | unit | type | product
df_washing_TG_Qinghai Yiliping | 1 | CN-NWG | kilogram | production | df_washing_TG
Water_Yilip_Qinghai Yiliping | 0.57143 | CN-NWG | kilogram | technosphere | Water_Yilip
df_centrifuge_TG_Qinghai Yiliping | 0.42857 | CN-NWG | kilogram | technosphere | df_centrifuge_TG
heat production, natural gas, at industrial furnace >100kW | 0.24519 | RoW | megajoule | technosphere | heat, district or industrial, natural gas
Activity | df_washing_TG_Sal de Vida
code | 3cdd2502c87e49939f9d1f0c346fbaf5
location | AR
production amount | 1
reference product | df_washing_TG
type | processwithreferenceproduct
unit | kilogram
worksheet name | Sal de Vida
Exchanges
name | amount | location | unit | type | product
df_washing_TG_Sal de Vida | 1 | AR | kilogram | production | df_washing_TG
Water_Vid_Sal de Vida | 0.57143 | AR | kilogram | technosphere | Water_Vid
df_centrifuge_TG_Sal de Vida | 0.42857 | AR | kilogram | technosphere | df_centrifuge_TG
heat production, natural gas, at industrial furnace >100kW | 0.21352 | RoW | megajoule | technosphere | heat, district or industrial, natural gas
Activity | df_washing_TG_Sal de los Angeles
code | 44fa0d72b8554a65ac825bb0e45e7933
location | AR
production amount | 1
reference product | df_washing_TG
type | processwithreferenceproduct
unit | kilogram
worksheet name | Sal de los Angeles
Exchanges
name | amount | location | unit | type | product
df_washing_TG_Sal de los Angeles | 1 | AR | kilogram | production | df_washing_TG
Water_Ang_Sal de los Angeles | 0.57143 | AR | kilogram | technosphere | Water_Ang
df_centrifuge_TG_Sal de los Angeles | 0.42857 | AR | kilogram | technosphere | df_centrifuge_TG
heat production, natural gas, at industrial furnace >100kW | 0.21752 | RoW | megajoule | technosphere | heat, district or industrial, natural gas
Activity | df_washing_TG_Salar de Arizaro
code | 74adc9d01f58494b8550cf412241fc90
location | AR
production amount | 1
reference product | df_washing_TG
type | processwithreferenceproduct
unit | kilogram
worksheet name | Salar de Arizaro
Exchanges
name | amount | location | unit | type | product
df_washing_TG_Salar de Arizaro | 1 | AR | kilogram | production | df_washing_TG
Water_Ari_Salar de Arizaro | 0.57143 | AR | kilogram | technosphere | Water_Ari
df_centrifuge_TG_Salar de Arizaro | 0.42857 | AR | kilogram | technosphere | df_centrifuge_TG
heat production, natural gas, at industrial furnace >100kW | 0.22591 | RoW | megajoule | technosphere | heat, district or industrial, natural gas
Activity | df_washing_TG_Salar de Atacama
code | 67e1c5f61f2d424fb29340aa5c037dec
location | CL
production amount | 1
reference product | df_washing_TG
type | processwithreferenceproduct
unit | kilogram
worksheet name | Salar de Atacama
Exchanges
name | amount | location | unit | type | product
df_washing_TG_Salar de Atacama | 1 | CL | kilogram | production | df_washing_TG
Water_Ata_Salar de Atacama | 0.57143 | CL | kilogram | technosphere | Water_Ata
df_centrifuge_TG_Salar de Atacama | 0.42857 | CL | kilogram | technosphere | df_centrifuge_TG
heat production, natural gas, at industrial furnace >100kW | 0.25391 | RoW | megajoule | technosphere | heat, district or industrial, natural gas
Activity | df_washing_TG_Salar de Cauchari-Olaroz
code | 7a5ed77592c64bd4820830dcb596dfcf
location | AR
production amount | 1
reference product | df_washing_TG
type | processwithreferenceproduct
unit | kilogram
worksheet name | Salar de Cauchari-Olaroz
Exchanges
name | amount | location | unit | type | product
df_washing_TG_Salar de Cauchari-Olaroz | 1 | AR | kilogram | production | df_washing_TG
Water_Cau_Salar de Cauchari-Olaroz | 0.57143 | AR | kilogram | technosphere | Water_Cau
df_centrifuge_TG_Salar de Cauchari-Olaroz | 0.42857 | AR | kilogram | technosphere | df_centrifuge_TG
heat production, natural gas, at industrial furnace >100kW | 0.22968 | RoW | megajoule | technosphere | heat, district or industrial, natural gas
Activity | df_washing_TG_Salar de Centenario
code | b8dddc0529504ea582662c23de858992
location | AR
production amount | 1
reference product | df_washing_TG
type | processwithreferenceproduct
unit | kilogram
worksheet name | Salar de Centenario
Exchanges
name | amount | location | unit | type | product
df_washing_TG_Salar de Centenario | 1 | AR | kilogram | production | df_washing_TG
Water_Cent_Salar de Centenario | 0.57143 | AR | kilogram | technosphere | Water_Cent
df_centrifuge_TG_Salar de Centenario | 0.42857 | AR | kilogram | technosphere | df_centrifuge_TG
heat production, natural gas, at industrial furnace >100kW | 0.21955 | RoW | megajoule | technosphere | heat, district or industrial, natural gas
Activity | df_washing_TG_Salar de Olaroz
code | 47a379a577e247149ca919a26d99704c
location | AR
production amount | 1
reference product | df_washing_TG
type | processwithreferenceproduct
unit | kilogram
worksheet name | Salar de Olaroz
Exchanges
name | amount | location | unit | type | product
df_washing_TG_Salar de Olaroz | 1 | AR | kilogram | production | df_washing_TG
Water_Ola_Salar de Olaroz | 0.57143 | AR | kilogram | technosphere | Water_Ola
df_Liprec_TG_Salar de Olaroz | 6.5319 | AR | kilogram | technosphere | df_Liprec_TG
heat production, natural gas, at industrial furnace >100kW | 0.22348 | RoW | megajoule | technosphere | heat, district or industrial, natural gas
Activity | df_washing_TG_Salar de Pastos Grandes
code | d541d4b559a343c79eaab3ad0809a033
location | AR
production amount | 1
reference product | df_washing_TG
type | processwithreferenceproduct
unit | kilogram
worksheet name | Salar de Pastos Grandes
Exchanges
name | amount | location | unit | type | product
df_washing_TG_Salar de Pastos Grandes | 1 | AR | kilogram | production | df_washing_TG
Water_Pas_Salar de Pastos Grandes | 0.57143 | AR | kilogram | technosphere | Water_Pas
df_centrifuge_TG_Salar de Pastos Grandes | 0.42857 | AR | kilogram | technosphere | df_centrifuge_TG
heat production, natural gas, at industrial furnace >100kW | 0.22872 | RoW | megajoule | technosphere | heat, district or industrial, natural gas
Activity | df_washing_TG_Salar de Tolillar
code | 56e74266234f45aba2bd0f8adb2de6f8
location | AR
production amount | 1
reference product | df_washing_TG
type | processwithreferenceproduct
unit | kilogram
worksheet name | Salar de Tolillar
Exchanges
name | amount | location | unit | type | product
df_washing_TG_Salar de Tolillar | 1 | AR | kilogram | production | df_washing_TG
Water_Tol_Salar de Tolillar | 0.57143 | AR | kilogram | technosphere | Water_Tol
df_centrifuge_TG_Salar de Tolillar | 0.42857 | AR | kilogram | technosphere | df_centrifuge_TG
heat production, natural gas, at industrial furnace >100kW | 0.22115 | RoW | megajoule | technosphere | heat, district or industrial, natural gas
Activity | df_washing_TG_Salar de Uyuni
code | eaed56abc0ff4b27b9eb450e979a152f
location | BO
production amount | 1
reference product | df_washing_TG
type | processwithreferenceproduct
unit | kilogram
worksheet name | Salar de Uyuni
Exchanges
name | amount | location | unit | type | product
df_washing_TG_Salar de Uyuni | 1 | BO | kilogram | production | df_washing_TG
Water_Uyu_Salar de Uyuni | 0.57143 | BO | kilogram | technosphere | Water_Uyu
df_centrifuge_TG_Salar de Uyuni | 0.42857 | BO | kilogram | technosphere | df_centrifuge_TG
heat production, natural gas, at industrial furnace >100kW | 0.2233 | RoW | megajoule | technosphere | heat, district or industrial, natural gas
Activity | df_washing_TG_Salar del Hombre Muerto North
code | cc098d8b55aa4c8c99fd25be1fda8f47
location | AR
production amount | 1
reference product | df_washing_TG
type | processwithreferenceproduct
unit | kilogram
worksheet name | Salar del Hombre Muerto North
Exchanges
name | amount | location | unit | type | product
df_washing_TG_Salar del Hombre Muerto North | 1 | AR | kilogram | production | df_washing_TG
Water_Hom_Salar del Hombre Muerto North | 0.57143 | AR | kilogram | technosphere | Water_Hom
df_centrifuge_TG_Salar del Hombre Muerto North | 0.42857 | AR | kilogram | technosphere | df_centrifuge_TG
heat production, natural gas, at industrial furnace >100kW | 0.21352 | RoW | megajoule | technosphere | heat, district or industrial, natural gas
Activity | df_washing_TG_Salar del Rincon
code | 5219f8eb79794856a78d1869f8835c93
location | AR
production amount | 1
reference product | df_washing_TG
type | processwithreferenceproduct
unit | kilogram
worksheet name | Salar del Rincon
Exchanges
name | amount | location | unit | type | product
df_washing_TG_Salar del Rincon | 1 | AR | kilogram | production | df_washing_TG
Water_Rin_Salar del Rincon | 0.57143 | AR | kilogram | technosphere | Water_Rin
df_centrifuge_TG_Salar del Rincon | 0.42857 | AR | kilogram | technosphere | df_centrifuge_TG
heat production, natural gas, at industrial furnace >100kW | 0.22924 | RoW | megajoule | technosphere | heat, district or industrial, natural gas
Activity | df_washing_TG_Silver Peak
code | b23ff455133249f991bd8e5d74f90a49
location | US
production amount | 1
reference product | df_washing_TG
type | processwithreferenceproduct
unit | kilogram
worksheet name | Silver Peak
Exchanges
name | amount | location | unit | type | product
df_washing_TG_Silver Peak | 1 | US | kilogram | production | df_washing_TG
Water_Sil_Silver Peak | 0.57143 | US | kilogram | technosphere | Water_Sil
df_Liprec_TG_Silver Peak | 4.7326 | US | kilogram | technosphere | df_Liprec_TG
heat production, natural gas, at industrial furnace >100kW | 0.23977 | RoW | megajoule | technosphere | heat, district or industrial, natural gas
Activity | df_washing_TG_Tres Quebradas
code | 21db61f217e641b19eb1b4e51664bb5b
location | AR
production amount | 1
reference product | df_washing_TG
type | processwithreferenceproduct
unit | kilogram
worksheet name | Tres Quebradas
Exchanges
name | amount | location | unit | type | product
df_washing_TG_Tres Quebradas | 1 | AR | kilogram | production | df_washing_TG
Water_TresQ_Tres Quebradas | 0.57143 | AR | kilogram | technosphere | Water_TresQ
df_centrifuge_TG_Tres Quebradas | 0.42857 | AR | kilogram | technosphere | df_centrifuge_TG
heat production, natural gas, at industrial furnace >100kW | 0.25303 | RoW | megajoule | technosphere | heat, district or industrial, natural gas
Activity | df_washing_TG_Upper Rhine Graben
code | faefa188a8c246ea8afe7c0fdbc54964
location | DE
production amount | 1
reference product | df_washing_TG
type | processwithreferenceproduct
unit | kilogram
worksheet name | Upper Rhine Graben
Exchanges
name | amount | location | unit | type | product
df_washing_TG_Upper Rhine Graben | 1 | DE | kilogram | production | df_washing_TG
Water_URG_Upper Rhine Graben | 0.57143 | DE | kilogram | technosphere | Water_URG
df_centrifuge_TG_Upper Rhine Graben | 0.42857 | DE | kilogram | technosphere | df_centrifuge_TG
heat production, natural gas, at industrial furnace >100kW | 0.25104 | RoW | megajoule | technosphere | heat, district or industrial, natural gas
Activity | df_washing_general_Zhabuye
code | b5375fa586d54a7eba1f84e4c7675cca
location | CN-NWG
production amount | 1
reference product | df_washing_general
type | processwithreferenceproduct
unit | kilogram
worksheet name | Zhabuye
Exchanges
name | amount | location | unit | categories | type | product
Heat, waste | -0.07128 |  | megajoule | air | biosphere
df_washing_general_Zhabuye | 1 | CN-NWG | kilogram |  | production | df_washing_general
Water_Zha_Zhabuye | 1.1114 | CN-NWG | kilogram |  | technosphere | Water_Zha
df_grinding_Zhabuye | 1.1111 | CN-NWG | kilogram |  | technosphere | df_grinding
heat production, natural gas, at industrial furnace >100kW | 0.4752 | RoW | megajoule |  | technosphere | heat, district or industrial, natural gas
waste_liquid_Zha_Zhabuye | -0.0011115 | CN-NWG | cubic meter |  | technosphere | waste_liquid_Zha
Activity | waste_liquid_Ang_Sal de los Angeles
code | 5d61e0adaa2e400e9093496c7dd23615
location | AR
production amount | 1
reference product | waste_liquid_Ang
type | processwithreferenceproduct
unit | cubic meter
worksheet name | Sal de los Angeles
Exchanges
name | amount | location | unit | categories | type | product
Water | -0.9 | Sal de los Angeles | cubic meter | air | biosphere
waste_liquid_Ang_Sal de los Angeles | 1 | AR | cubic meter |  | production | waste_liquid_Ang
market for wastewater, average | -0.1 | RoW | cubic meter |  | technosphere | wastewater, average
Activity | waste_liquid_Ari_Salar de Arizaro
code | 5370bfe35cae4543967e62b952ab5d65
location | AR
production amount | 1
reference product | waste_liquid_Ari
type | processwithreferenceproduct
unit | cubic meter
worksheet name | Salar de Arizaro
Exchanges
name | amount | location | unit | categories | type | product
Water | -0.9 | Salar de Arizaro | cubic meter | air | biosphere
waste_liquid_Ari_Salar de Arizaro | 1 | AR | cubic meter |  | production | waste_liquid_Ari
market for wastewater, average | -0.1 | RoW | cubic meter |  | technosphere | wastewater, average
Activity | waste_liquid_Ata_Salar de Atacama
code | e1e8dbb7903a4a8c8574655bb4882b46
location | CL
production amount | 1
reference product | waste_liquid_Ata
type | processwithreferenceproduct
unit | cubic meter
worksheet name | Salar de Atacama
Exchanges
name | amount | location | unit | categories | type | product
Water | -0.9 | Salar de Atacama | cubic meter | air | biosphere
waste_liquid_Ata_Salar de Atacama | 1 | CL | cubic meter |  | production | waste_liquid_Ata
market for wastewater, average | -0.1 | RoW | cubic meter |  | technosphere | wastewater, average
Activity | waste_liquid_Cau_Salar de Cauchari-Olaroz
code | 6295ffdc3dc24c14ad5d42675cc78924
location | AR
production amount | 1
reference product | waste_liquid_Cau
type | processwithreferenceproduct
unit | cubic meter
worksheet name | Salar de Cauchari-Olaroz
Exchanges
name | amount | location | unit | categories | type | product
Water | -0.9 | Salar de Cauchari-Olaroz | cubic meter | air | biosphere
waste_liquid_Cau_Salar de Cauchari-Olaroz | 1 | AR | cubic meter |  | production | waste_liquid_Cau
market for wastewater, average | -0.1 | RoW | cubic meter |  | technosphere | wastewater, average
Activity | waste_liquid_Cent_Salar de Centenario
code | 0712f9fe86d04d1f9c05ccc2e6c16e8c
location | AR
production amount | 1
reference product | waste_liquid_Cent
type | processwithreferenceproduct
unit | cubic meter
worksheet name | Salar de Centenario
Exchanges
name | amount | location | unit | categories | type | product
Water | -0.9 | Salar de Centenario | cubic meter | air | biosphere
waste_liquid_Cent_Salar de Centenario | 1 | AR | cubic meter |  | production | waste_liquid_Cent
market for wastewater, average | -0.1 | RoW | cubic meter |  | technosphere | wastewater, average
Activity | waste_liquid_Chaer_Chaerhan
code | 3151045b371444b888cb27af8be1b508
location | CN-NWG
production amount | 1
reference product | waste_liquid_Chaer
type | processwithreferenceproduct
unit | cubic meter
worksheet name | Chaerhan
Exchanges
name | amount | location | unit | categories | type | product
Water | -0.9 | Chaerhan | cubic meter | air | biosphere
waste_liquid_Chaer_Chaerhan | 1 | CN-NWG | cubic meter |  | production | waste_liquid_Chaer
market for wastewater, average | -0.1 | RoW | cubic meter |  | technosphere | wastewater, average
Activity | waste_liquid_EaTai_East Taijinar
code | 47c00205a2ed481d891718cb9bdd151d
location | CN-NWG
production amount | 1
reference product | waste_liquid_EaTai
type | processwithreferenceproduct
unit | cubic meter
worksheet name | East Taijinar
Exchanges
name | amount | location | unit | categories | type | product
Water | -0.9 | East Taijinar | cubic meter | air | biosphere
waste_liquid_EaTai_East Taijinar | 1 | CN-NWG | cubic meter |  | production | waste_liquid_EaTai
market for wastewater, average | -0.1 | RoW | cubic meter |  | technosphere | wastewater, average
Activity | waste_liquid_Fen_Fenix
code | eb4635aba16b41f2aec50585c6bfea9f
location | AR
production amount | 1
reference product | waste_liquid_Fen
type | processwithreferenceproduct
unit | cubic meter
worksheet name | Fenix
Exchanges
name | amount | location | unit | categories | type | product
Water | -0.9 | Fenix | cubic meter | air | biosphere
waste_liquid_Fen_Fenix | 1 | AR | cubic meter |  | production | waste_liquid_Fen
market for wastewater, average | -0.1 | RoW | cubic meter |  | technosphere | wastewater, average
Activity | waste_liquid_Hom_Salar del Hombre Muerto North
code | 65f15406cd5844b6a2ccf1148a48fde4
location | AR
production amount | 1
reference product | waste_liquid_Hom
type | processwithreferenceproduct
unit | cubic meter
worksheet name | Salar del Hombre Muerto North
Exchanges
name | amount | location | unit | categories | type | product
Water | -0.9 | Salar del Hombre Muerto North | cubic meter | air | biosphere
waste_liquid_Hom_Salar del Hombre Muerto North | 1 | AR | cubic meter |  | production | waste_liquid_Hom
market for wastewater, average | -0.1 | RoW | cubic meter |  | technosphere | wastewater, average
Activity | waste_liquid_Kach_Kachi
code | af8c75b0296a4abb853a2306382873ba
location | AR
production amount | 1
reference product | waste_liquid_Kach
type | processwithreferenceproduct
unit | cubic meter
worksheet name | Kachi
Exchanges
name | amount | location | unit | categories | type | product
Water | -0.9 | Kachi | cubic meter | air | biosphere
waste_liquid_Kach_Kachi | 1 | AR | cubic meter |  | production | waste_liquid_Kach
market for wastewater, average | -0.1 | RoW | cubic meter |  | technosphere | wastewater, average
Activity | waste_liquid_Lak_Lakkor Tso
code | 854cb0d1f34c46d2b3f524bf2f969741
location | CN-NWG
production amount | 1
reference product | waste_liquid_Lak
type | processwithreferenceproduct
unit | cubic meter
worksheet name | Lakkor Tso
Exchanges
name | amount | location | unit | categories | type | product
Water | -0.9 | Lakkor Tso | cubic meter | air | biosphere
waste_liquid_Lak_Lakkor Tso | 1 | CN-NWG | cubic meter |  | production | waste_liquid_Lak
market for wastewater, average | -0.1 | RoW | cubic meter |  | technosphere | wastewater, average
Activity | waste_liquid_Mari_Maricunga
code | f10ed4c3c1e44806b4a5d90844c0ad84
location | CL
production amount | 1
reference product | waste_liquid_Mari
type | processwithreferenceproduct
unit | cubic meter
worksheet name | Maricunga
Exchanges
name | amount | location | unit | categories | type | product
Water | -0.9 | Maricunga | cubic meter | air | biosphere
waste_liquid_Mari_Maricunga | 1 | CL | cubic meter |  | production | waste_liquid_Mari
market for wastewater, average | -0.1 | RoW | cubic meter |  | technosphere | wastewater, average
Activity | waste_liquid_Ola_Salar de Olaroz
code | 01385c00d616450496ac5c7c499b8ea3
location | AR
production amount | 1
reference product | waste_liquid_Ola
type | processwithreferenceproduct
unit | cubic meter
worksheet name | Salar de Olaroz
Exchanges
name | amount | location | unit | categories | type | product
Water | -0.9 | Salar de Olaroz | cubic meter | air | biosphere
waste_liquid_Ola_Salar de Olaroz | 1 | AR | cubic meter |  | production | waste_liquid_Ola
market for wastewater, average | -0.1 | RoW | cubic meter |  | technosphere | wastewater, average
Activity | waste_liquid_Pas_Salar de Pastos Grandes
code | 2536ac8c81f74c3db10f42ef31fd43f1
location | AR
production amount | 1
reference product | waste_liquid_Pas
type | processwithreferenceproduct
unit | cubic meter
worksheet name | Salar de Pastos Grandes
Exchanges
name | amount | location | unit | categories | type | product
Water | -0.9 | Salar de Pastos Grandes | cubic meter | air | biosphere
waste_liquid_Pas_Salar de Pastos Grandes | 1 | AR | cubic meter |  | production | waste_liquid_Pas
market for wastewater, average | -0.1 | RoW | cubic meter |  | technosphere | wastewater, average
Activity | waste_liquid_Poz_Pozuelos
code | 304681bdb5e2444d86521a6cb3f8a897
location | AR
production amount | 1
reference product | waste_liquid_Poz
type | processwithreferenceproduct
unit | cubic meter
worksheet name | Pozuelos
Exchanges
name | amount | location | unit | categories | type | product
Water | -0.9 | Pozuelos | cubic meter | air | biosphere
waste_liquid_Poz_Pozuelos | 1 | AR | cubic meter |  | production | waste_liquid_Poz
market for wastewater, average | -0.1 | RoW | cubic meter |  | technosphere | wastewater, average
Activity | waste_liquid_Rin_Salar del Rincon
code | 1b284221e40d44bfa56e6b819c884662
location | AR
production amount | 1
reference product | waste_liquid_Rin
type | processwithreferenceproduct
unit | cubic meter
worksheet name | Salar del Rincon
Exchanges
name | amount | location | unit | categories | type | product
Water | -0.9 | Salar del Rincon | cubic meter | air | biosphere
waste_liquid_Rin_Salar del Rincon | 1 | AR | cubic meter |  | production | waste_liquid_Rin
market for wastewater, average | -0.1 | RoW | cubic meter |  | technosphere | wastewater, average
Activity | waste_liquid_Sil_Silver Peak
code | 7cd502a8461d41a4ac61f6ce8da1f5e8
location | US
production amount | 1
reference product | waste_liquid_Sil
type | processwithreferenceproduct
unit | cubic meter
worksheet name | Silver Peak
Exchanges
name | amount | location | unit | categories | type | product
Water | -0.9 | Silver Peak | cubic meter | air | biosphere
waste_liquid_Sil_Silver Peak | 1 | US | cubic meter |  | production | waste_liquid_Sil
market for wastewater, average | -0.1 | RoW | cubic meter |  | technosphere | wastewater, average
Activity | waste_liquid_Tol_Salar de Tolillar
code | f9c6bfd98c1b4a5dac5ee66a7aef3c5e
location | AR
production amount | 1
reference product | waste_liquid_Tol
type | processwithreferenceproduct
unit | cubic meter
worksheet name | Salar de Tolillar
Exchanges
name | amount | location | unit | categories | type | product
Water | -0.9 | Salar de Tolillar | cubic meter | air | biosphere
waste_liquid_Tol_Salar de Tolillar | 1 | AR | cubic meter |  | production | waste_liquid_Tol
market for wastewater, average | -0.1 | RoW | cubic meter |  | technosphere | wastewater, average
Activity | waste_liquid_TresQ_Tres Quebradas
code | f39fef4161144328af1219665697d980
location | AR
production amount | 1
reference product | waste_liquid_TresQ
type | processwithreferenceproduct
unit | cubic meter
worksheet name | Tres Quebradas
Exchanges
name | amount | location | unit | categories | type | product
Water | -0.9 | Tres Quebradas | cubic meter | air | biosphere
waste_liquid_TresQ_Tres Quebradas | 1 | AR | cubic meter |  | production | waste_liquid_TresQ
market for wastewater, average | -0.1 | RoW | cubic meter |  | technosphere | wastewater, average
Activity | waste_liquid_Uyu_Salar de Uyuni
code | 7d132d6b28914a34acecd5537892b51c
location | BO
production amount | 1
reference product | waste_liquid_Uyu
type | processwithreferenceproduct
unit | cubic meter
worksheet name | Salar de Uyuni
Exchanges
name | amount | location | unit | categories | type | product
Water | -0.9 | Salar de Uyuni | cubic meter | air | biosphere
waste_liquid_Uyu_Salar de Uyuni | 1 | BO | cubic meter |  | production | waste_liquid_Uyu
market for wastewater, average | -0.1 | RoW | cubic meter |  | technosphere | wastewater, average
Activity | waste_liquid_Vid_Sal de Vida
code | 7c0a49c36230479aac999e6e28e13ec9
location | AR
production amount | 1
reference product | waste_liquid_Vid
type | processwithreferenceproduct
unit | cubic meter
worksheet name | Sal de Vida
Exchanges
name | amount | location | unit | categories | type | product
Water | -0.9 | Sal de Vida | cubic meter | air | biosphere
waste_liquid_Vid_Sal de Vida | 1 | AR | cubic meter |  | production | waste_liquid_Vid
market for wastewater, average | -0.1 | RoW | cubic meter |  | technosphere | wastewater, average
Activity | waste_liquid_Yilip_Qinghai Yiliping
code | ad75abc78cba42628ae6657a7308bd22
location | CN-NWG
production amount | 1
reference product | waste_liquid_Yilip
type | processwithreferenceproduct
unit | cubic meter
worksheet name | Qinghai Yiliping
Exchanges
name | amount | location | unit | categories | type | product
Water | -0.9 | Qinghai Yiliping | cubic meter | air | biosphere
waste_liquid_Yilip_Qinghai Yiliping | 1 | CN-NWG | cubic meter |  | production | waste_liquid_Yilip
market for wastewater, average | -0.1 | RoW | cubic meter |  | technosphere | wastewater, average
Activity | waste_liquid_Zha_Zhabuye
code | c878f2b2c9fe4ee7bd01951c90a8f184
location | CN-NWG
production amount | 1
reference product | waste_liquid_Zha
type | processwithreferenceproduct
unit | cubic meter
worksheet name | Zhabuye
Exchanges
name | amount | location | unit | categories | type | product
Water | -0.9 | Zhabuye | cubic meter | air | biosphere
waste_liquid_Zha_Zhabuye | 1 | CN-NWG | cubic meter |  | production | waste_liquid_Zha
market for wastewater, average | -0.1 | RoW | cubic meter |  | technosphere | wastewater, average