## Sheet1
to_process | to_reference product | to_location | to_database | from_process | from_reference_product | from_location | from_categories | from_type | from_database | 2035_BAT_Fuel mix_15CCS | 2035_BAT_Biomass_15CCS | 2035_BAT_NG_15CCS | 2035_BAT_Fuel mix_0CCS | 2035_BAT_Biomass_0CCS | 2035_BAT_NG_0CCS | 2035_BAT_Fuel mix_100CCS | 2035_BAT_Biomass_100CCS | 2035_BAT_NG_100CCS | 2035_BAT Worst_Fuel mix_15CCS | 2035_BAT Worst_Biomass_15CCS | 2035_BAT Worst_NG_15CCS | 2035_BAT Worst_Fuel mix_0CCS | 2035_BAT Worst_Biomass_0CCS | 2035_BAT Worst_NG_0CCS | 2035_BAT Worst_Fuel mix_100CCS | 2035_BAT Worst_Biomass_100CCS | 2035_BAT Worst_NG_100CCS
quicklime production, PFRK, milled, loose | quicklime, milled, loose | GLO | ei_cutoff_3.10_remind_SSP2-NDC_2035_NationalPlans 2026-05-29 | market for limestone, crushed, washed | limestone, crushed, washed | RoW |  | technosphere | ei_cutoff_3.10_remind_SSP2-NDC_2035_NationalPlans 2026-05-29 | 1.818 | 1.818 | 1.818 | 1.818 | 1.818 | 1.818 | 1.818 | 1.818 | 1.818 | 1.89 | 1.89 | 1.89 | 1.89 | 1.89 | 1.89 | 1.89 | 1.89 | 1.89
quicklime production, PFRK, milled, loose | quicklime, milled, loose | GLO | ei_cutoff_3.10_remind_SSP2-NDC_2035_NationalPlans 2026-05-29 | market group for electricity, medium voltage | electricity, medium voltage | GLO |  | technosphere | ei_cutoff_3.10_remind_SSP2-NDC_2035_NationalPlans 2026-05-29 | 0.03 | 0.03 | 0.03 | 0.03 | 0.03 | 0.03 | 0.03 | 0.03 | 0.03 | 0.08 | 0.08 | 0.08 | 0.08 | 0.08 | 0.08 | 0.08 | 0.08 | 0.08
quicklime production, PFRK, milled, loose | quicklime, milled, loose | GLO | ei_cutoff_3.10_remind_SSP2-NDC_2035_NationalPlans 2026-05-29 | heat production, at hard coal industrial furnace 1-10MW | heat, district or industrial, other than natural gas | RoW |  | technosphere | ei_cutoff_3.10_remind_SSP2-NDC_2035_NationalPlans 2026-05-29 | 1.0263 | 0 | 0 | 1.0263 | 0 | 0 | 1.0263 | 0 | 0 | 1.347 | 0 | 0 | 1.347 | 0 | 0 | 1.347 | 0 | 0
quicklime production, PFRK, milled, loose | quicklime, milled, loose | GLO | ei_cutoff_3.10_remind_SSP2-NDC_2035_NationalPlans 2026-05-29 | heat production, natural gas, at industrial furnace >100kW | heat, district or industrial, natural gas | RoW |  | technosphere | ei_cutoff_3.10_remind_SSP2-NDC_2035_NationalPlans 2026-05-29 | 1.4209 | 0 | 3.2 | 1.4209 | 0 | 3.2 | 1.4209 | 0 | 3.2 | 1.865 | 0 | 4.2 | 1.865 | 0 | 4.2 | 1.865 | 0 | 4.2
quicklime production, PFRK, milled, loose | quicklime, milled, loose | GLO | ei_cutoff_3.10_remind_SSP2-NDC_2035_NationalPlans 2026-05-29 | heat, from municipal waste incineration to generic market for heat district or industrial, other than natural gas | heat, district or industrial, other than natural gas | RoW |  | technosphere | ei_cutoff_3.10_remind_SSP2-NDC_2035_NationalPlans 2026-05-29 | 0.24755 | 0 | 0 | 0.24755 | 0 | 0 | 0.24755 | 0 | 0 | 0.32491 | 0 | 0 | 0.32491 | 0 | 0 | 0.32491 | 0 | 0
quicklime production, PFRK, milled, loose | quicklime, milled, loose | GLO | ei_cutoff_3.10_remind_SSP2-NDC_2035_NationalPlans 2026-05-29 | heat production, heavy fuel oil, at industrial furnace 1MW | heat, district or industrial, other than natural gas | RoW |  | technosphere | ei_cutoff_3.10_remind_SSP2-NDC_2035_NationalPlans 2026-05-29 | 0.053962 | 0 | 0 | 0.053962 | 0 | 0 | 0.053962 | 0 | 0 | 0.070825 | 0 | 0 | 0.070825 | 0 | 0 | 0.070825 | 0 | 0
quicklime production, PFRK, milled, loose | quicklime, milled, loose | GLO | ei_cutoff_3.10_remind_SSP2-NDC_2035_NationalPlans 2026-05-29 | heat production, wood chips from industry, at furnace 1000kW, state-of-the-art 2014 | heat, district or industrial, other than natural gas | RoW |  | technosphere | ei_cutoff_3.10_remind_SSP2-NDC_2035_NationalPlans 2026-05-29 | 0.45125 | 3.2 | 0 | 0.45125 | 3.2 | 0 | 0.45125 | 3.2 | 0 | 0.59226 | 4.2 | 0 | 0.59226 | 4.2 | 0 | 0.59226 | 4.2 | 0
quicklime production, PFRK, milled, loose | quicklime, milled, loose | GLO | ei_cutoff_3.10_remind_SSP2-NDC_2035_NationalPlans 2026-05-29 | market for inert waste, for final disposal | inert waste, for final disposal | RoW |  | technosphere | ei_cutoff_3.10_remind_SSP2-NDC_2035_NationalPlans 2026-05-29 | -0.01818 | -0.01818 | -0.01818 | -0.01818 | -0.01818 | -0.01818 | -0.01818 | -0.01818 | -0.01818 | -0.0945 | -0.0945 | -0.0945 | -0.0945 | -0.0945 | -0.0945 | -0.0945 | -0.0945 | -0.0945
quicklime production, PFRK with carbon capture and storage, milled, loose | quicklime, milled, loose | GLO | ei_cutoff_3.10_remind_SSP2-NDC_2035_NationalPlans 2026-05-29 | market for limestone, crushed, washed | limestone, crushed, washed | RoW |  | technosphere | ei_cutoff_3.10_remind_SSP2-NDC_2035_NationalPlans 2026-05-29 | 1.818 | 1.818 | 1.818 | 1.818 | 1.818 | 1.818 | 1.818 | 1.818 | 1.818 | 1.89 | 1.89 | 1.89 | 1.89 | 1.89 | 1.89 | 1.89 | 1.89 | 1.89
quicklime production, PFRK with carbon capture and storage, milled, loose | quicklime, milled, loose | GLO | ei_cutoff_3.10_remind_SSP2-NDC_2035_NationalPlans 2026-05-29 | market group for electricity, medium voltage | electricity, medium voltage | GLO |  | technosphere | ei_cutoff_3.10_remind_SSP2-NDC_2035_NationalPlans 2026-05-29 | 0.19093 | 0.19093 | 0.19093 | 0.19093 | 0.19093 | 0.19093 | 0.19093 | 0.19093 | 0.19093 | 0.26232 | 0.26232 | 0.26232 | 0.26232 | 0.26232 | 0.26232 | 0.26232 | 0.26232 | 0.26232
quicklime production, PFRK with carbon capture and storage, milled, loose | quicklime, milled, loose | GLO | ei_cutoff_3.10_remind_SSP2-NDC_2035_NationalPlans 2026-05-29 | heat production, at hard coal industrial furnace 1-10MW | heat, district or industrial, other than natural gas | RoW |  | technosphere | ei_cutoff_3.10_remind_SSP2-NDC_2035_NationalPlans 2026-05-29 | 1.0263 | 0 | 0 | 1.0263 | 0 | 0 | 1.0263 | 0 | 0 | 1.347 | 0 | 0 | 1.347 | 0 | 0 | 1.347 | 0 | 0
quicklime production, PFRK with carbon capture and storage, milled, loose | quicklime, milled, loose | GLO | ei_cutoff_3.10_remind_SSP2-NDC_2035_NationalPlans 2026-05-29 | heat production, natural gas, at industrial furnace >100kW | heat, district or industrial, natural gas | RoW |  | technosphere | ei_cutoff_3.10_remind_SSP2-NDC_2035_NationalPlans 2026-05-29 | 1.4209 | 0 | 3.2 | 1.4209 | 0 | 3.2 | 1.4209 | 0 | 3.2 | 1.865 | 0 | 4.2 | 1.865 | 0 | 4.2 | 1.865 | 0 | 4.2
quicklime production, PFRK with carbon capture and storage, milled, loose | quicklime, milled, loose | GLO | ei_cutoff_3.10_remind_SSP2-NDC_2035_NationalPlans 2026-05-29 | heat, from municipal waste incineration to generic market for heat district or industrial, other than natural gas | heat, district or industrial, other than natural gas | RoW |  | technosphere | ei_cutoff_3.10_remind_SSP2-NDC_2035_NationalPlans 2026-05-29 | 0.24755 | 0 | 0 | 0.24755 | 0 | 0 | 0.24755 | 0 | 0 | 0.32491 | 0 | 0 | 0.32491 | 0 | 0 | 0.32491 | 0 | 0
quicklime production, PFRK with carbon capture and storage, milled, loose | quicklime, milled, loose | GLO | ei_cutoff_3.10_remind_SSP2-NDC_2035_NationalPlans 2026-05-29 | heat production, heavy fuel oil, at industrial furnace 1MW | heat, district or industrial, other than natural gas | RoW |  | technosphere | ei_cutoff_3.10_remind_SSP2-NDC_2035_NationalPlans 2026-05-29 | 0.053962 | 0 | 0 | 0.053962 | 0 | 0 | 0.053962 | 0 | 0 | 0.070825 | 0 | 0 | 0.070825 | 0 | 0 | 0.070825 | 0 | 0
quicklime production, PFRK with carbon capture and storage, milled, loose | quicklime, milled, loose | GLO | ei_cutoff_3.10_remind_SSP2-NDC_2035_NationalPlans 2026-05-29 | heat production, wood chips from industry, at furnace 1000kW, state-of-the-art 2014 | heat, district or industrial, other than natural gas | RoW |  | technosphere | ei_cutoff_3.10_remind_SSP2-NDC_2035_NationalPlans 2026-05-29 | 0.45125 | 3.2 | 0 | 0.45125 | 3.2 | 0 | 0.45125 | 3.2 | 0 | 0.59226 | 4.2 | 0 | 0.59226 | 4.2 | 0 | 0.59226 | 4.2 | 0
quicklime production, PFRK with carbon capture and storage, milled, loose | quicklime, milled, loose | GLO | ei_cutoff_3.10_remind_SSP2-NDC_2035_NationalPlans 2026-05-29 | market for inert waste, for final disposal | inert waste, for final disposal | RoW |  | technosphere | ei_cutoff_3.10_remind_SSP2-NDC_2035_NationalPlans 2026-05-29 | -0.01818 | -0.01818 | -0.01818 | -0.01818 | -0.01818 | -0.01818 | -0.01818 | -0.01818 | -0.01818 | -0.0945 | -0.0945 | -0.0945 | -0.0945 | -0.0945 | -0.0945 | -0.0945 | -0.0945 | -0.0945
market for quicklime, milled, packed (prospective) | quicklime, milled, packed | GLO | ei_cutoff_3.10_remind_SSP2-NDC_2035_NationalPlans 2026-05-29 | quicklime production, PFRK, milled, loose | quicklime, milled, loose | GLO |  | technosphere | ei_cutoff_3.10_remind_SSP2-NDC_2035_NationalPlans 2026-05-29 | 0.85 | 0.85 | 0.85 | 1 | 1 | 1 | 0 | 0 | 0 | 0.85 | 0.85 | 0.85 | 1 | 1 | 1 | 0 | 0 | 0
market for quicklime, milled, packed (prospective) | quicklime, milled, packed | GLO | ei_cutoff_3.10_remind_SSP2-NDC_2035_NationalPlans 2026-05-29 | quicklime production, PFRK with carbon capture and storage, milled, loose | quicklime, milled, loose | GLO |  | technosphere | ei_cutoff_3.10_remind_SSP2-NDC_2035_NationalPlans 2026-05-29 | 0.15 | 0.15 | 0.15 | 0 | 0 | 0 | 1 | 1 | 1 | 0.15 | 0.15 | 0.15 | 0 | 0 | 0 | 1 | 1 | 1
soda ash production, Solvay process | soda ash, light | GLO | ei_cutoff_3.10_remind_SSP2-NDC_2035_NationalPlans 2026-05-29 | market for limestone, crushed, washed | limestone, crushed, washed | RoW |  | technosphere | ei_cutoff_3.10_remind_SSP2-NDC_2035_NationalPlans 2026-05-29 | 1.1 | 1.1 | 1.1 | 1.1 | 1.1 | 1.1 | 1.1 | 1.1 | 1.1 | 1.5 | 1.5 | 1.5 | 1.5 | 1.5 | 1.5 | 1.5 | 1.5 | 1.5
soda ash production, Solvay process | soda ash, light | GLO | ei_cutoff_3.10_remind_SSP2-NDC_2035_NationalPlans 2026-05-29 | market for sodium chloride, brine solution | sodium chloride, brine solution | GLO |  | technosphere | ei_cutoff_3.10_remind_SSP2-NDC_2035_NationalPlans 2026-05-29 | 1.5 | 1.5 | 1.5 | 1.5 | 1.5 | 1.5 | 1.5 | 1.5 | 1.5 | 1.7 | 1.7 | 1.7 | 1.7 | 1.7 | 1.7 | 1.7 | 1.7 | 1.7
soda ash production, Solvay process | soda ash, light | GLO | ei_cutoff_3.10_remind_SSP2-NDC_2035_NationalPlans 2026-05-29 | market for ammonia, anhydrous, liquid | ammonia, anhydrous, liquid | RoW |  | technosphere | ei_cutoff_3.10_remind_SSP2-NDC_2035_NationalPlans 2026-05-29 | 0.0008 | 0.0008 | 0.0008 | 0.0008 | 0.0008 | 0.0008 | 0.0008 | 0.0008 | 0.0008 | 0.0021 | 0.0021 | 0.0021 | 0.0021 | 0.0021 | 0.0021 | 0.0021 | 0.0021 | 0.0021
soda ash production, Solvay process | soda ash, light | GLO | ei_cutoff_3.10_remind_SSP2-NDC_2035_NationalPlans 2026-05-29 | market for coke | coke | RoW |  | technosphere | ei_cutoff_3.10_remind_SSP2-NDC_2035_NationalPlans 2026-05-29 | 2.037 | 2.037 | 2.037 | 2.037 | 2.037 | 2.037 | 2.037 | 2.037 | 2.037 | 2.5926 | 2.5926 | 2.5926 | 2.5926 | 2.5926 | 2.5926 | 2.5926 | 2.5926 | 2.5926
soda ash production, Solvay process | soda ash, light | GLO | ei_cutoff_3.10_remind_SSP2-NDC_2035_NationalPlans 2026-05-29 | heat production, at hard coal industrial furnace 1-10MW | heat, district or industrial, other than natural gas | RoW |  | technosphere | ei_cutoff_3.10_remind_SSP2-NDC_2035_NationalPlans 2026-05-29 | 0.30556 | 0 | 0 | 0.30556 | 0 | 0 | 0.30556 | 0 | 0 | 0.45833 | 0 | 0 | 0.45833 | 0 | 0 | 0.45833 | 0 | 0
soda ash production, Solvay process | soda ash, light | GLO | ei_cutoff_3.10_remind_SSP2-NDC_2035_NationalPlans 2026-05-29 | heat production, natural gas, at industrial furnace >100kW | heat, district or industrial, natural gas | RoW |  | technosphere | ei_cutoff_3.10_remind_SSP2-NDC_2035_NationalPlans 2026-05-29 | 4.5833 | 0 | 6.1111 | 4.5833 | 0 | 6.1111 | 4.5833 | 0 | 6.1111 | 6.875 | 0 | 9.1667 | 6.875 | 0 | 9.1667 | 6.875 | 0 | 9.1667
soda ash production, Solvay process | soda ash, light | GLO | ei_cutoff_3.10_remind_SSP2-NDC_2035_NationalPlans 2026-05-29 | heat production, wood chips from industry, at furnace 1000kW, state-of-the-art 2014 | heat, district or industrial, other than natural gas | RoW |  | technosphere | ei_cutoff_3.10_remind_SSP2-NDC_2035_NationalPlans 2026-05-29 | 1.2222 | 6.1111 | 0 | 1.2222 | 6.1111 | 0 | 1.2222 | 6.1111 | 0 | 1.8333 | 9.1667 | 0 | 1.8333 | 9.1667 | 0 | 1.8333 | 9.1667 | 0
soda ash production, Solvay process | soda ash, light | GLO | ei_cutoff_3.10_remind_SSP2-NDC_2035_NationalPlans 2026-05-29 | market group for electricity, medium voltage | electricity, medium voltage | GLO |  | technosphere | ei_cutoff_3.10_remind_SSP2-NDC_2035_NationalPlans 2026-05-29 | 0.05 | 0.05 | 0.05 | 0.05 | 0.05 | 0.05 | 0.05 | 0.05 | 0.05 | 0.13 | 0.13 | 0.13 | 0.13 | 0.13 | 0.13 | 0.13 | 0.13 | 0.13
soda ash production, Solvay process | soda ash, light | GLO | ei_cutoff_3.10_remind_SSP2-NDC_2035_NationalPlans 2026-05-29 | treatment of inert waste, inert material landfill | inert waste, for final disposal | RoW |  | technosphere | ei_cutoff_3.10_remind_SSP2-NDC_2035_NationalPlans 2026-05-29 | -0.06 | -0.06 | -0.06 | -0.06 | -0.06 | -0.06 | -0.06 | -0.06 | -0.06 | -0.47 | -0.47 | -0.47 | -0.47 | -0.47 | -0.47 | -0.47 | -0.47 | -0.47
soda ash production, Solvay process | soda ash, light | GLO | ei_cutoff_3.10_remind_SSP2-NDC_2035_NationalPlans 2026-05-29 | Water, unspecified natural origin |  |  | natural resource::in water | biosphere | ecoinvent-3.10.1-biosphere | 0.00055556 | 0.00055556 | 0.00055556 | 0.00055556 | 0.00055556 | 0.00055556 | 0.00055556 | 0.00055556 | 0.00055556 | 0.0011111 | 0.0011111 | 0.0011111 | 0.0011111 | 0.0011111 | 0.0011111 | 0.0011111 | 0.0011111 | 0.0011111
soda ash production, Solvay process | soda ash, light | GLO | ei_cutoff_3.10_remind_SSP2-NDC_2035_NationalPlans 2026-05-29 | Water, cooling, unspecified natural origin |  |  | natural resource::in water | biosphere | ecoinvent-3.10.1-biosphere | 0.046296 | 0.046296 | 0.046296 | 0.046296 | 0.046296 | 0.046296 | 0.046296 | 0.046296 | 0.046296 | 0.092593 | 0.092593 | 0.092593 | 0.092593 | 0.092593 | 0.092593 | 0.092593 | 0.092593 | 0.092593
soda ash production, Solvay process | soda ash, light | GLO | ei_cutoff_3.10_remind_SSP2-NDC_2035_NationalPlans 2026-05-29 | Water |  |  | water | biosphere | ecoinvent-3.10.1-biosphere | 0.042663 | 0.042663 | 0.042663 | 0.042663 | 0.042663 | 0.042663 | 0.042663 | 0.042663 | 0.042663 | 0.086707 | 0.086707 | 0.086707 | 0.086707 | 0.086707 | 0.086707 | 0.086707 | 0.086707 | 0.086707
soda ash production, Solvay process | soda ash, light | GLO | ei_cutoff_3.10_remind_SSP2-NDC_2035_NationalPlans 2026-05-29 | Water |  |  | air | biosphere | ecoinvent-3.10.1-biosphere | 0.0024292 | 0.0024292 | 0.0024292 | 0.0024292 | 0.0024292 | 0.0024292 | 0.0024292 | 0.0024292 | 0.0024292 | 0.0047741 | 0.0047741 | 0.0047741 | 0.0047741 | 0.0047741 | 0.0047741 | 0.0047741 | 0.0047741 | 0.0047741
soda ash production, Solvay process with carbon capture and storage | soda ash, light | GLO | ei_cutoff_3.10_remind_SSP2-NDC_2035_NationalPlans 2026-05-29 | market for limestone, crushed, washed | limestone, crushed, washed | RoW |  | technosphere | ei_cutoff_3.10_remind_SSP2-NDC_2035_NationalPlans 2026-05-29 | 1.1 | 1.1 | 1.1 | 1.1 | 1.1 | 1.1 | 1.1 | 1.1 | 1.1 | 1.5 | 1.5 | 1.5 | 1.5 | 1.5 | 1.5 | 1.5 | 1.5 | 1.5
soda ash production, Solvay process with carbon capture and storage | soda ash, light | GLO | ei_cutoff_3.10_remind_SSP2-NDC_2035_NationalPlans 2026-05-29 | market for sodium chloride, brine solution | sodium chloride, brine solution | GLO |  | technosphere | ei_cutoff_3.10_remind_SSP2-NDC_2035_NationalPlans 2026-05-29 | 1.5 | 1.5 | 1.5 | 1.5 | 1.5 | 1.5 | 1.5 | 1.5 | 1.5 | 1.7 | 1.7 | 1.7 | 1.7 | 1.7 | 1.7 | 1.7 | 1.7 | 1.7
soda ash production, Solvay process with carbon capture and storage | soda ash, light | GLO | ei_cutoff_3.10_remind_SSP2-NDC_2035_NationalPlans 2026-05-29 | market for ammonia, anhydrous, liquid | ammonia, anhydrous, liquid | RoW |  | technosphere | ei_cutoff_3.10_remind_SSP2-NDC_2035_NationalPlans 2026-05-29 | 0.0008 | 0.0008 | 0.0008 | 0.0008 | 0.0008 | 0.0008 | 0.0008 | 0.0008 | 0.0008 | 0.0021 | 0.0021 | 0.0021 | 0.0021 | 0.0021 | 0.0021 | 0.0021 | 0.0021 | 0.0021
soda ash production, Solvay process with carbon capture and storage | soda ash, light | GLO | ei_cutoff_3.10_remind_SSP2-NDC_2035_NationalPlans 2026-05-29 | market for coke | coke | RoW |  | technosphere | ei_cutoff_3.10_remind_SSP2-NDC_2035_NationalPlans 2026-05-29 | 2.037 | 2.037 | 2.037 | 2.037 | 2.037 | 2.037 | 2.037 | 2.037 | 2.037 | 2.5926 | 2.5926 | 2.5926 | 2.5926 | 2.5926 | 2.5926 | 2.5926 | 2.5926 | 2.5926
soda ash production, Solvay process with carbon capture and storage | soda ash, light | GLO | ei_cutoff_3.10_remind_SSP2-NDC_2035_NationalPlans 2026-05-29 | heat production, at hard coal industrial furnace 1-10MW | heat, district or industrial, other than natural gas | RoW |  | technosphere | ei_cutoff_3.10_remind_SSP2-NDC_2035_NationalPlans 2026-05-29 | 0.35348 | 0 | 0 | 0.35348 | 0 | 0 | 0.35348 | 0 | 0 | 0.51584 | 0 | 0 | 0.51584 | 0 | 0 | 0.51584 | 0 | 0
soda ash production, Solvay process with carbon capture and storage | soda ash, light | GLO | ei_cutoff_3.10_remind_SSP2-NDC_2035_NationalPlans 2026-05-29 | heat production, natural gas, at industrial furnace >100kW | heat, district or industrial, natural gas | RoW |  | technosphere | ei_cutoff_3.10_remind_SSP2-NDC_2035_NationalPlans 2026-05-29 | 5.3022 | 0 | 7.0696 | 5.3022 | 0 | 7.0696 | 5.3022 | 0 | 7.0696 | 7.7376 | 0 | 10.3169 | 7.7376 | 0 | 10.3169 | 7.7376 | 0 | 10.3169
soda ash production, Solvay process with carbon capture and storage | soda ash, light | GLO | ei_cutoff_3.10_remind_SSP2-NDC_2035_NationalPlans 2026-05-29 | heat production, wood chips from industry, at furnace 1000kW, state-of-the-art 2014 | heat, district or industrial, other than natural gas | RoW |  | technosphere | ei_cutoff_3.10_remind_SSP2-NDC_2035_NationalPlans 2026-05-29 | 1.4139 | 7.0696 | 0 | 1.4139 | 7.0696 | 0 | 1.4139 | 7.0696 | 0 | 2.0634 | 10.3169 | 0 | 2.0634 | 10.3169 | 0 | 2.0634 | 10.3169 | 0
soda ash production, Solvay process with carbon capture and storage | soda ash, light | GLO | ei_cutoff_3.10_remind_SSP2-NDC_2035_NationalPlans 2026-05-29 | market group for electricity, medium voltage | electricity, medium voltage | GLO |  | technosphere | ei_cutoff_3.10_remind_SSP2-NDC_2035_NationalPlans 2026-05-29 | 0.07925 | 0.07925 | 0.07925 | 0.07925 | 0.07925 | 0.07925 | 0.07925 | 0.07925 | 0.07925 | 0.35 | 0.35 | 0.35 | 0.35 | 0.35 | 0.35 | 0.35 | 0.35 | 0.35
soda ash production, Solvay process with carbon capture and storage | soda ash, light | GLO | ei_cutoff_3.10_remind_SSP2-NDC_2035_NationalPlans 2026-05-29 | treatment of inert waste, inert material landfill | inert waste, for final disposal | RoW |  | technosphere | ei_cutoff_3.10_remind_SSP2-NDC_2035_NationalPlans 2026-05-29 | -0.06 | -0.06 | -0.06 | -0.06 | -0.06 | -0.06 | -0.06 | -0.06 | -0.06 | -0.47 | -0.47 | -0.47 | -0.47 | -0.47 | -0.47 | -0.47 | -0.47 | -0.47
soda ash production, Solvay process with carbon capture and storage | soda ash, light | GLO | ei_cutoff_3.10_remind_SSP2-NDC_2035_NationalPlans 2026-05-29 | Water, unspecified natural origin |  |  | natural resource::in water | biosphere | ecoinvent-3.10.1-biosphere | 0.00055556 | 0.00055556 | 0.00055556 | 0.00055556 | 0.00055556 | 0.00055556 | 0.00055556 | 0.00055556 | 0.00055556 | 0.0011111 | 0.0011111 | 0.0011111 | 0.0011111 | 0.0011111 | 0.0011111 | 0.0011111 | 0.0011111 | 0.0011111
soda ash production, Solvay process with carbon capture and storage | soda ash, light | GLO | ei_cutoff_3.10_remind_SSP2-NDC_2035_NationalPlans 2026-05-29 | Water, cooling, unspecified natural origin |  |  | natural resource::in water | biosphere | ecoinvent-3.10.1-biosphere | 0.046296 | 0.046296 | 0.046296 | 0.046296 | 0.046296 | 0.046296 | 0.046296 | 0.046296 | 0.046296 | 0.092593 | 0.092593 | 0.092593 | 0.092593 | 0.092593 | 0.092593 | 0.092593 | 0.092593 | 0.092593
soda ash production, Solvay process with carbon capture and storage | soda ash, light | GLO | ei_cutoff_3.10_remind_SSP2-NDC_2035_NationalPlans 2026-05-29 | Water |  |  | water | biosphere | ecoinvent-3.10.1-biosphere | 0.042663 | 0.042663 | 0.042663 | 0.042663 | 0.042663 | 0.042663 | 0.042663 | 0.042663 | 0.042663 | 0.086707 | 0.086707 | 0.086707 | 0.086707 | 0.086707 | 0.086707 | 0.086707 | 0.086707 | 0.086707
soda ash production, Solvay process with carbon capture and storage | soda ash, light | GLO | ei_cutoff_3.10_remind_SSP2-NDC_2035_NationalPlans 2026-05-29 | Water |  |  | air | biosphere | ecoinvent-3.10.1-biosphere | 0.0024292 | 0.0024292 | 0.0024292 | 0.0024292 | 0.0024292 | 0.0024292 | 0.0024292 | 0.0024292 | 0.0024292 | 0.0047741 | 0.0047741 | 0.0047741 | 0.0047741 | 0.0047741 | 0.0047741 | 0.0047741 | 0.0047741 | 0.0047741
soda ash production, trona process | soda ash, light | GLO | ei_cutoff_3.10_remind_SSP2-NDC_2035_NationalPlans 2026-05-29 | heat production, at hard coal industrial furnace 1-10MW | heat, district or industrial, other than natural gas | RoW |  | technosphere | ei_cutoff_3.10_remind_SSP2-NDC_2035_NationalPlans 2026-05-29 | 0.11142 | 0 | 0 | 0.11142 | 0 | 0 | 0.11142 | 0 | 0 | 0.13927 | 0 | 0 | 0.13927 | 0 | 0 | 0.13927 | 0 | 0
soda ash production, trona process | soda ash, light | GLO | ei_cutoff_3.10_remind_SSP2-NDC_2035_NationalPlans 2026-05-29 | heat production, natural gas, at industrial furnace >100kW | heat, district or industrial, natural gas | RoW |  | technosphere | ei_cutoff_3.10_remind_SSP2-NDC_2035_NationalPlans 2026-05-29 | 1.6712 | 0 | 2.2283 | 1.6712 | 0 | 2.2283 | 1.6712 | 0 | 2.2283 | 2.0891 | 0 | 2.7854 | 2.0891 | 0 | 2.7854 | 2.0891 | 0 | 2.7854
soda ash production, trona process | soda ash, light | GLO | ei_cutoff_3.10_remind_SSP2-NDC_2035_NationalPlans 2026-05-29 | heat production, wood chips from industry, at furnace 1000kW, state-of-the-art 2014 | heat, district or industrial, other than natural gas | RoW |  | technosphere | ei_cutoff_3.10_remind_SSP2-NDC_2035_NationalPlans 2026-05-29 | 0.44567 | 2.2283 | 0 | 0.44567 | 2.2283 | 0 | 0.44567 | 2.2283 | 0 | 0.55708 | 2.7854 | 0 | 0.55708 | 2.7854 | 0 | 0.55708 | 2.7854 | 0
soda ash production, trona process | soda ash, light | GLO | ei_cutoff_3.10_remind_SSP2-NDC_2035_NationalPlans 2026-05-29 | Water, unspecified natural origin |  |  | natural resource::in water | biosphere | ecoinvent-3.10.1-biosphere | 0.0017213 | 0.0017213 | 0.0017213 | 0.0017213 | 0.0017213 | 0.0017213 | 0.0017213 | 0.0017213 | 0.0017213 | 0.00242 | 0.00242 | 0.00242 | 0.00242 | 0.00242 | 0.00242 | 0.00242 | 0.00242 | 0.00242
soda ash production, trona process | soda ash, light | GLO | ei_cutoff_3.10_remind_SSP2-NDC_2035_NationalPlans 2026-05-29 | Water |  |  | water | biosphere | ecoinvent-3.10.1-biosphere | 0.00025819 | 0.00025819 | 0.00025819 | 0.00025819 | 0.00025819 | 0.00025819 | 0.00025819 | 0.00025819 | 0.00025819 | 0.000484 | 0.000484 | 0.000484 | 0.000484 | 0.000484 | 0.000484 | 0.000484 | 0.000484 | 0.000484
soda ash production, trona process | soda ash, light | GLO | ei_cutoff_3.10_remind_SSP2-NDC_2035_NationalPlans 2026-05-29 | Water |  |  | air | biosphere | ecoinvent-3.10.1-biosphere | 0.0010328 | 0.0010328 | 0.0010328 | 0.0010328 | 0.0010328 | 0.0010328 | 0.0010328 | 0.0010328 | 0.0010328 | 0.001452 | 0.001452 | 0.001452 | 0.001452 | 0.001452 | 0.001452 | 0.001452 | 0.001452 | 0.001452
market for soda ash, light (prospective) | soda ash, light | GLO | ei_cutoff_3.10_remind_SSP2-NDC_2035_NationalPlans 2026-05-29 | soda ash production, Solvay process | soda ash, light | GLO |  | technosphere | ei_cutoff_3.10_remind_SSP2-NDC_2035_NationalPlans 2026-05-29 | 0.52496 | 0.52496 | 0.52496 | 0.6176 | 0.6176 | 0.6176 | 0 | 0 | 0 | 0.52496 | 0.52496 | 0.52496 | 0.6176 | 0.6176 | 0.6176 | 0 | 0 | 0
market for soda ash, light (prospective) | soda ash, light | GLO | ei_cutoff_3.10_remind_SSP2-NDC_2035_NationalPlans 2026-05-29 | soda ash production, Solvay process with carbon capture and storage | soda ash, light | GLO |  | technosphere | ei_cutoff_3.10_remind_SSP2-NDC_2035_NationalPlans 2026-05-29 | 0.092639 | 0.092639 | 0.092639 | 0 | 0 | 0 | 0.6176 | 0.6176 | 0.6176 | 0.092639 | 0.092639 | 0.092639 | 0 | 0 | 0 | 0.6176 | 0.6176 | 0.6176
market for soda ash, light (prospective) | soda ash, light | GLO | ei_cutoff_3.10_remind_SSP2-NDC_2035_NationalPlans 2026-05-29 | soda ash production, trona process | soda ash, light | GLO |  | technosphere | ei_cutoff_3.10_remind_SSP2-NDC_2035_NationalPlans 2026-05-29 | 0.3824 | 0.3824 | 0.3824 | 0.3824 | 0.3824 | 0.3824 | 0.3824 | 0.3824 | 0.3824 | 0.3824 | 0.3824 | 0.3824 | 0.3824 | 0.3824 | 0.3824 | 0.3824 | 0.3824 | 0.3824