## scenarios
[6 empty] | Apply linear regression |  |  |  | Calculate scalars for premise (year 2020 = 1)
quicklime production, PFRK, milled, loose
LCI parameters | 2025 | 2035 |  | 2035 BAT-Worst |  | 2020 | 2025 | 2030 | 2035 | 2020 | 2025 | 2030 | 2035
Limestone consumption | 1.854 | 1.818 | -1.942% | 1.89 | 1.942% | 1.854 | 1.854 | 1.836 | 1.818 | 1 | 1 | 1.0098 | 1.0198
Heat consumption | 3.7 | 3.2 | -13.51% | 4.2 | 13.51% | 3.7 | 3.7 | 3.45 | 3.2 | See below by fuel type
Electricity consumption | 0.055 | 0.03 | -45.45% | 0.08 | 45.45% | 0.055 | 0.055 | 0.0425 | 0.03 | 1 | 1 | 1.2941 | 1.8333
Electricity consumption, with CCS | 0.21788 | 0.19093 | -12.37% | 0.26232 | 20.4% | 0.21788 | 0.21788 | 0.20441 | 0.19093 | 1 | 1 | 1.0659 | 1.1411
Solid waste, inert | 0.05562 | 0.01818 | -67.31% | 0.0945 | 69.9% | 0.05562 | 0.05562 | 0.0369 | 0.01818 | 1 | 1 | 1.5073 | 3.0594
Fuel switch [% MJ heat] | 2025 | 2050 |  |  |  | 2020 | 2025 | 2030 | 2035
Coal | 53.45% | 0% |  |  |  | 53.45% | 53.45% | 42.76% | 32.07%
Natural gas | 34.01% | 60% |  |  |  | 34.01% | 34.01% | 39.21% | 44.4%
Waste | 7.56% | 8% |  |  |  | 7.56% | 7.56% | 7.648% | 7.736%
Oil | 2.811% | 0% |  |  |  | 2.811% | 2.811% | 2.248% | 1.686%
Biomass | 2.169% | 32% |  |  |  | 2.169% | 2.169% | 8.135% | 14.1%
Fuel switch [MJ heat/kg] | 2025 | 2035 |  | 2035 BAT-Worst |  | 2020 | 2025 | 2030 | 2035 | 2020 | 2025 | 2030 | 2035
Coal | 1.9778 | 1.0263 |  | 1.347 |  | 1.9778 | 1.9778 | 1.502 | 1.0263 | 1 | 1 | 1.3167 | 1.9271
Natural gas | 1.2583 | 1.4209 |  | 1.865 |  | 1.2583 | 1.2583 | 1.3396 | 1.4209 | 1 | 1 | 0.93928 | 0.88552
Waste | 0.27971 | 0.24755 |  | 0.32491 |  | 0.27971 | 0.27971 | 0.26363 | 0.24755 | 1 | 1 | 1.061 | 1.1299
Oil | 0.10399 | 0.053962 |  | 0.070825 |  | 0.10399 | 0.10399 | 0.078975 | 0.053962 | 1 | 1 | 1.3167 | 1.9271
Biomass | 0.080261 | 0.45125 |  | 0.59226 |  | 0.080261 | 0.080261 | 0.26576 | 0.45125 | 1 | 1 | 0.30201 | 0.17786
CCS adoption [%] | 2020 | 2030 | 2035 |  |  | 2020 | 2025 | 2030 | 2035
Without CCS | 100% | 90% | 85% |  |  | 100% | 100% | 90% | 85%
With CCS | 0% | 10% | 15% |  |  | 0% | 0% | 10% | 15%
soda ash production, Solvay process
LCI parameters | 2025 | 2035 |  | 2035 BAT-Worst |  | 2020 | 2025 | 2030 | 2035 | 2020 | 2025 | 2030 | 2035
Limestone consumption | 1.3 | 1.1 | -15.38% | 1.5 | 15.38% | 1.3 | 1.3 | 1.2 | 1.1 | 1 | 1 | 1.0833 | 1.1818
Sodium chloride consumption | 1.6 | 1.5 | -6.25% | 1.7 | 6.25% | 1.6 | 1.6 | 1.55 | 1.5 | 1 | 1 | 1.0323 | 1.0667
Ammonia makeup | 0.00145 | 0.0008 | -44.83% | 0.0021 | 44.83% | 0.00145 | 0.00145 | 0.001125 | 0.0008 | 1 | 1 | 1.2889 | 1.8125
Coke consumption | 2.3148 | 2.037 | -12% | 2.5926 | 12% | 2.3148 | 2.3148 | 2.1759 | 2.037 | 1 | 1 | 1.0638 | 1.1364
Heat consumption | 7.6389 | 6.1111 | -20% | 9.1667 | 20% | 7.6389 | 7.6389 | 6.875 | 6.1111 | See below by fuel type
Heat consumption, with CCS | 8.5974 | 7.0696 | -17.77% | 10.3169 | 20% | 8.5974 | 8.5974 | 7.8335 | 7.0696 | See below by fuel type |  |  |  |  | 1.5
Electricity consumption | 0.09 | 0.05 | -44.44% | 0.13 | 44.44% | 0.09 | 0.09 | 0.07 | 0.05 | 1 | 1 | 1.2857 | 1.8
Electricity consumption, with CCS | 0.11925 | 0.07925 | -33.54% | 0.35 | 193.5% | 0.11925 | 0.11925 | 0.09925 | 0.07925 | 1 | 1 | 1.2015 | 1.5047 |  | 0.00125
Solid waste, inert | -0.265 | -0.06 | -77.36% | -0.47 | 77.36% | -0.265 | -0.265 | -0.1625 | -0.06 | 1 | 1 | 1.6308 | 4.4167
Water, withdrawal | 0.83333 | 0.55556 | -33.33% | 1.1111 | 33.33% | 0.83333 | 0.83333 | 0.69444 | 0.55556 | 1 | 1 | 1.2 | 1.5 | 0.00083333 | 0.00024711 | 3.3723
Water, cooling | 69.4444 | 46.2963 | -33.33% | 92.5926 | 33.33% | 69.4444 | 69.4444 | 57.8704 | 46.2963 | 1 | 1 | 1.2 | 1.5 | 0.069444 | 0.020592 | 3.3723
Water, discharge | 64.6854 | 42.6634 | -34.04% | 86.7074 | 34.04% | 64.6854 | 64.6854 | 53.6744 | 42.6634 | 1 | 1 | 1.2051 | 1.5162 | 0.0036016 | 0.001602 | 2.2482
Water, evaporation | 3.6016 | 2.4292 | -32.55% | 4.7741 | 32.55% | 3.6016 | 3.6016 | 3.0154 | 2.4292 | 1 | 1 | 1.1944 | 1.4827 | 0.064685 | 0.028772 | 2.2482
Fuel switch [% MJ heat] | 2025 | 2035 |  |  |  | 2020 | 2025 | 2030 | 2035
Coal | 60% | 5% |  |  |  | 60% | 60% | 32.5% | 5%
Natural gas | 39% | 75% |  |  |  | 39% | 39% | 57% | 75%
Biomass | 1% | 20% |  |  |  | 1% | 1% | 10.5% | 20%
with CCS:
Fuel switch [MJ heat/kg soda ash] | 2025 | 2035 |  | 2035 BAT-Worst |  | 2020 | 2025 | 2030 | 2035 | 2020 | 2025 | 2030 | 2035 | 2025 | 2035 | 2020 | 2025 | 2030 | 2035 | 2020 | 2025 | 2030 | 2035
Coal | 4.5833 | 0.30556 |  | 0.45833 | 0.51584 | 4.5833 | 4.5833 | 2.4444 | 0.30556 | 1 | 1 | 1.875 | 15 | 5.1584 | 0.35348 | 5.1584 | 5.1584 | 2.5459 | 0.35348 | 1 | 1 | 2.0262 | 14.5933
Natural gas | 2.9792 | 4.5833 |  | 6.875 | 7.7376 | 2.9792 | 2.9792 | 3.7812 | 4.5833 | 1 | 1 | 0.78788 | 0.65 | 3.353 | 5.3022 | 3.353 | 3.353 | 4.4651 | 5.3022 | 1 | 1 | 0.75093 | 0.63237
Biomass | 0.076389 | 1.2222 |  | 1.8333 | 2.0634 | 0.076389 | 0.076389 | 0.64931 | 1.2222 | 1 | 1 | 0.11765 | 0.0625 | 0.085974 | 1.4139 | 0.085974 | 0.085974 | 0.82252 | 1.4139 | 1 | 1 | 0.10453 | 0.060805
soda ash production, trona process
LCI parameters | 2025 | 2035 |  | 2035 BAT-Worst |  | 2020 | 2025 | 2030 | 2035 | 2020 | 2025 | 2030 | 2035
Heat consumption | 2.7854 | 2.2283 | -20% | 2.7854 | 0% | 2.7854 | 2.7854 | 2.5069 | 2.2283 | See below by fuel type
Water, withdrawal | 2.025 | 1.7213 | -15% | 2.42 | 19.51% | 2.025 | 2.025 | 1.8731 | 1.7212 | 1 | 1 | 1.0811 | 1.1765
Water, discharge | 0.405 | 0.25819 | -36.25% | 0.484 | 19.51% | 0.405 | 0.405 | 0.33159 | 0.25819 | 1 | 1 | 1.2214 | 1.5686
Water, evaporation | 1.215 | 1.0328 | -15% | 1.452 | 19.51% | 1.215 | 1.215 | 1.1239 | 1.0328 | 1 | 1 | 1.0811 | 1.1765
Fuel switch [% MJ heat] | 2025 | 2035 |  |  |  | 2020 | 2025 | 2030 | 2035
Coal | 60% | 5% |  |  |  | 60% | 60% | 32.5% | 5%
Natural gas | 39% | 75% |  |  |  | 39% | 39% | 57% | 75%
Biomass | 1% | 20% |  |  |  | 1% | 1% | 10.5% | 20%
Fuel switch [MJ heat/kg soda ash] | 2025 | 2035 |  | 2035 BAT-Worst |  | 2020 | 2025 | 2030 | 2035 | 2020 | 2025 | 2030 | 2035
Coal | 1.6712 | 0.11142 |  | 0.13927 |  | 1.6712 | 1.6712 | 0.89133 | 0.11142 | 1 | 1 | 1.875 | 15
Natural gas | 1.0863 | 1.6712 |  | 2.0891 |  | 1.0863 | 1.0863 | 1.3788 | 1.6712 | 1 | 1 | 0.78788 | 0.65
Biomass | 0.027854 | 0.44567 |  | 0.55708 |  | 0.027854 | 0.027854 | 0.23676 | 0.44567 | 1 | 1 | 0.11765 | 0.0625
market for soda ash
CCS adoption Solvay process [%] | 2025 | 2030 | 2035 |  |  | 2020 | 2025 | 2030 | 2035
Without CCS | 100% | 90% | 85% |  |  | 100% | 100% | 90% | 85%
With CCS | 0% | 10% | 15% |  |  | 0% | 0% | 10% | 15%
Supply mix [% market] | [5 empty] | 2020 | 2025 | 2030 | 2035
Solvay process | see: | Soda ash_USGS |  |  |  | 73.32% | 67.58% | 58.31% | 52.5%
Solvay process with CCS | [5 empty] | 0% | 0% | 6.479% | 9.264%
Trona process | [5 empty] | 26.68% | 32.42% | 35.21% | 38.24%
Sodium hydroxide
Production technology mix | 2025 | 2035 |  |  |  | 2020 | 2025 | 2030 | 2035
Membrane cell | 82.85% | 100% |  |  |  | 82.85% | 82.85% | 91.42% | 100%
Diaphragm technology | 14.77% | 0% |  |  |  | 14.77% | 14.77% | 7.383% | 0%
Mercury cell | 2.385% | 0% |  |  |  | 2.385% | 2.385% | 1.193% | 0%
Hydrochloric acid
Precursor chlorine production technology mix | 2025 | 2035 |  |  |  | 2020 | 2025 | 2030 | 2035
Membrane cell | 83.52% | 0% |  |  |  | 83.52% | 83.52% | 91.76% | 0%
Diaphragm technology | 14.19% | 0% |  |  |  | 14.19% | 14.19% | 7.093% | 0%
Mercury cell | 2.292% | 0% |  |  |  | 2.292% | 2.292% | 1.146% | 0%

## lcis
quicklime production, PFRK, milled, loose
Parameter | Unit | Baseline | BAT | BAT-Worst | Source | Comment
Limestone | kg/kg quicklime | 1.854 | 1.818 | 1.89 | BREF (2013) | Average limestone fed to the kiln based on the BREF range of 1.4-2.2 kg limestone/kg quicklime. "The calcination of limestone can produce the by-product lime with particulate sizes and decarbonation levels which do not always correspond to the market requirements. This byproduct can be collected directly from the kiln outlet during start-up and shutdown procedures or by the screening or dedusting of the flue-gas. This by-product accounts for 1 to 5 % of the total yearly production." For the min-max range we keep the net input of limestone constant at 1.8 kg and adjust the input to plant based on the 1-5% rejection rate
Heat | MJ/kg quicklime | 3.7 | 3.2 | 4.2 | BREF (2013) | Heat consumption for PFRK ranges from 3.2 to 4.2 MJ/t quicklime (BREF, 2013). We assume an average of 3.7 MJ/t quicklime and 3.2 MJ/t quicklime for BAT. For the min-max range we use the BAT range
Electricity, kiln + screening and sizing | kWh/kg quicklime | 0.055 | 0.03 | 0.08 | BREF (2013) | Electricity use range for PFRK is 20-40 kWh/t lime. Moreover, between 10 and 40 kWh per tonne quicklime are required for the grinding to finer grades (BREF). For the min-max range we use the BAT range
Diesel, burned in building machine | MJ/kg quicklime | CONFIDENTIAL | = | = | ecoinvent v3.10.1 | Diesel used for on-site transportation; confidential ecoinvent data
Factory | unit/kg quicklime | 1.12e-12 | = | = | Foteinis et al. (2022)
Machinery | kg/kg quicklime | 1.61e-05 | = | = | Foteinis et al. (2022)
Waste, inert (fines limestone) | kg/kg quicklime | 0.05562 | 0.01818 | 0.0945 | Estimate | Estimate based on fines limestone production rate
CO2 emissions | kg/kg quicklime | 0.785 | = | = | BREF (2013) | stoichiometric CO2 emission due to calcination (excluding rejected limestone). Since the net input of limestone is kept constant, these emissions do not change
Water, air emission | m3/kg quicklime | CONFIDENTIAL | = | = | ecoinvent v3.10.1 | confidential ecoinvent data, yet very small in the range 10EXP-08
Water, to water bodies | m3/kg quicklime | CONFIDENTIAL | = | = | ecoinvent v3.10.1 | confidential ecoinvent data, yet very small in the range 10EXP-08
quicklime production, PFRK with carbon capture and storage, milled, loose
Parameter | Unit | Baseline | BAT | BAT-Worst | Source | Comment
Limestone | kg/kg quicklime | 1.854 | 1.818 | 1.89 | Conventional process
Heat | MJ/kg quicklime | 3.7 | 3.2 | 4.2 | Conventional process
Electricity, kiln + screening and sizing | kWh/kg quicklime | 0.055 | 0.03 | 0.08 | Conventional process
Electricity, air separation | kWh/kg quicklime | 0.072778 | 0.070833 | 0.092222 | Foteinis et al. (2022) | "the electricity consumption for oxygen production (air separation), which is required for oxyfuel combustion, was assumed to be 262 MJ tCaO 1 (range 255–332 MJ tCaO 1)" (Foteinis et al., 2022). The lower value was assumed as BAT and the range used for the min-max
Electricity, CO2 purification | kWh/kg quicklime | 0.0901 | 0.0901 | 0.0901 | Foteinis et al. (2022) | "For CO2 purification and capture, prior valorisation or storage, an improved cryogenic separation and distillation system was considered, with the theoretical electricity input for CO2 purification (99.9% purity) and capture being 0.425 MJ kgCO2". Electricity for compression and injection into a geological survey is considered within the corresponding dataset
Diesel, burned in building machine | MJ/kg quicklime | CONFIDENTIAL | = | = | Conventional process
Factory | unit/kg quicklime | 1.12e-12 | = | = | Conventional process
Machinery | kg/kg quicklime | 1.61e-05 | = | = | Conventional process
Waste, inert (fines limestone) | kg/kg quicklime | 0.05562 | 0.01818 | 0.0945 | Conventional process | Estimate based on fines limestone production rate
CO2, captured | kg/kg quicklime | 0.785 | = | = |  | Assuming 100% capture efficiency
CO2 emissions | kg/kg quicklime | 0 | = | = |  | Assuming 100% capture efficiency
soda ash production, trona process
Parameter | Unit | Baseline | BAT | BAT-Worst | Source | Comment
Electricity | kWh/kg soda ash | 0.121 | = | = | USLCI
Heat | MJ/kg soda ash | 2.7854 | 2.2283 | 2.7854 | US EPA (2009) | US EPA (2009): Technical Support Document for the Soda Ash Manufacturing Sector: Proposed Rule for Mandatory Reporting of Greenhouse Gases. Heat consumption is assumed to decrease at the same level as in the Solvay process (i.e., 20%)
Diesel, in machinery | MJ/kg soda ash | 0.013341 | = | = | USLCI | Gasoline, combusted in equipment + Diesel, combusted in industrial equipment
Quicklime | kg/kg soda ash | 0.02089 | = | = | USLCI
Activated carbon | kg/kg soda ash | 0.000205 | = | = | USLCI
CO2, liquid | kg/kg soda ash | 0.0001061 | = | = | USLCI
Chlorine | kg/kg soda ash | 3.64e-05 | = | =
Cement | kg/soda ash | 0.00061602 | = | = | USLCI
Steel | kg/soda ash | 0.0022861 | = | = | USLCI
Waste, inert | kg/soda ash | 0.0579 | = | = | USLCI
Tailings, non-sulfidic | kg/soda ash | 0.16 | = | = | USLCI
CO2, emissions to air | kg/kg soda ash | 0.138 | = | = | IPCC | CO2 emissions from calcining trona ore; stoichiometric calculation (2006 IPCC Guidelines for National Greenhouse Gas Inventories: https://www.ipcc-nggip.iges.or.jp/efdb/ef_detail.php). US EPA (2009): default emission factor per unit of output either 0.0974 tons of CO2/ton of trona ore consumed or 0.138 tons of CO2/ton soda ash produced. The default emission factor assumes that the fractional purity of each material is 100%.
Water, withdrawal | kg/kg soda ash | 2.025 | 1.7213 | 2.42 | USLCI, Reichl (2023) | The USLCI dataset reports water withdrawal equal to 4.126 kg/kg soda ash. However, recent industry data suggests lower water intensities in the range from 1.62 to 2.43 kg/kg soda ash (We Soda), while Eti Soda reports 1.61-1.81 kg/kg soda ash for their operations. We use an average intensity of 2.025 kg as baseline, while assuming a 15% decrease in the BAT based on targets from the Wyoming's Trona Industry. For the BAT-Worst we use the upper bound of 2.43 kg
Water, discharge | kg/kg soda ash | 0.405 | 0.25819 | 0.484 | USLCI, Eti Soda | The USLCI dataset reports 0.8936 kg of water discharged, which correspond to roughly 21% of the withdrawal. This number is very similar to the range of 15-20% reported by Eti Soda. We therefore assumed that 20% of the wather withdrawal is discharged, and this ratio decreases to 15% in the BAT based on the lower bound reported by Eti Soda
Water, recycle | kg/kg soda ash | 0.405 | 0.43031 | 0.484 | Eti Soda | Based on the Eti Soda report, about 20-25% of the total withdrawal water is recycled and reused. 20% is assumed by default and 25% in the BAT
Water, evaporation | kg/kg soda ash | 1.215 | 1.0328 | 1.452 | Estimated | The USLCI dataset do not report evaporation or water to air. Based on the Eti Soda report, about 20-25% of the total withdrawal water is recycled and reused. Combined with 20% discharged, results in 60% of water potentially lost through evaporation or incorporated into the product. However, the mositure content of soda ash is reported to be very low, below 0.2% (https://basekim.com/wp-content/uploads/2024/04/specification-of-soda-ash-dense.pdf). Therefore, the total water withdrawal (W) is either: 𝑊 = Reused water + Wastewater discharge + Evaporated water
soda ash production, Solvay process
Parameter | Unit | Baseline | BAT | BAT-Worst | Source | Comment
Calcium chloride, co-product | kg/kg soda ash | 1 |  |  | Gutierrez et al. (2025) | "Due to the low demand of calcium chloride, only a small fraction is used as product and most of the liquid remaining after distillation is discarded with the wastewater. Consequently, approximately 1 t of CaCl2 per ton of soda ash is diluted with cooling water and discharged directly into the natural water body (river or sea)."
Sodium bicarbonate, co-product | kg/kg soda ash
Limestone | kg/kg soda ash | 1.3 | 1.1 | 1.5 | BREF (2007) | "Total consumption of limestone at the plant inlet in the range of 1.1 – 1.5 tonne per tonne of soda ash"
Sodium chloride | kg/kg soda ash | 1.6 | 1.5 | 1.7 | BREF (2007) | "Total consumption of salt in the raw brine in the range of 1.5 – 1.7 tonne NaCl per tonne of soda ash"
Ammonia makeup | kg/kg soda ash | 0.00145 | 0.0008 | 0.0021 | BREF (2007) | 0.8-2.1 kg/t soda ash; The Solvay soda ash process requires an input of ammonia to compensate for the inherent losses from the process
Coke, lime kiln | MJ/kg soda ash | 2.3148 | 2.037 | 2.5926 | BREF (2007) | 2.2-2.8 GJ/t soda ash dense; converted assuming 1.08 kg light soda ash per kg of dense soda ash. "Coke, and rarely coal, are used for limestone burning in lime kilns for soda ash production due to the necessity to obtain the highest CO2 concentration possible. Other type of fuels, natural gas or fuel oil, would result in too low a CO2 concentration in the kiln gas" (BREF)
Heat, from steam in Solvay process | MJ/kg soda ash | 7.6389 | 6.1111 | 9.1667 | BREF (2007) | 7.5-10.8 GJ/t soda ash dense; converted assuming 1.08 kg light soda ash per kg of dense soda ash and subtracting 0.9 MJ/kg soda ash used for densification to convert soda ash light into soda ash dense. "A range of steam pressures and temperatures are, therefore, required to meet the process needs and maximise the energy efficiency of the process. Steam is typically generated at superpressure (SP: 100 – 150 bar) or high pressure at 60 – 80 bar… IP steam is normally used for thermal decomposition and drying duties associated with the conversion of sodium bicarbonate to light soda ash, as well as the decomposition of sodium carbonate monohydrate and drying to produce dense ash. LP steam is primarily used for ammonia distillation."
Electricity | kWh/kg soda ash | 0.09 | 0.05 | 0.13 | BREF (2007) | "The CO2 gas compressors can be driven either by electrical motors or steam turbines, with the consumption of electricity in a range of between 50 and 130 kWh/t soda ash."
Solid waste, limestone fines | kg/kg soda ash | 0.2 | 0.05 | 0.35 | BREF (2007) | "Discharge of fines of limestone and non-recycled grits from the slaker in the range of 50 - 350 kg per tonne of soda ash produced". The average value corresponds to 15% of rejection
Solid waste, grits from slaker | kg/kg soda ash | 0.065 | 0.01 | 0.12 | BREF (2007) | Some unburned stone, due to imperfect conversion reaction inside the kiln, is drawn with the lime to the slaker.
Factory infrastructure | unit/kg soda ash | CONFIDENTIAL | CONFIDENTIAL | = | ecoinvent v3.10.1
CO2, emissions to air | kg/kg soda ash | 0.25 | 0.25 | 0.3 | BREF (2007) | "The amount of CO2 vented to the atmosphere from a standalone soda ash process is in the range of 200 to 300 kgCO2/t soda ash"
CO, emissions to air | kg/kg soda ash | 0.009 | 0.009 | = | BREF (2007); EEA (2019) | "Carbon monoxide (CO) is virtually inert through the process. All CO must therefore be vented to the atmosphere either at the kilns or through the carbonation tower after gas scrubbers. The amount of CO released depends on the conversion of CO into CO2 (Boudouart reaction) during the limestone calcinations step. CO generation is in the range of 4 to 20 kg CO/t soda ash." Using this range, the European Enironment Agency (2019) recommends an emission factor of 9 kg CO/t soda ash.
NH3, emissions to air | kg/kg soda ash | 0.0009 | 0.0009 | = | BREF (2007) | "The total emitted gaseous load is in a typical range of 0.6 to 1.5 kg NH3/t soda ash from the production unit". Using this range, the European Enironment Agency (2019) recommends an emission factor of 0.9 kg CO/t soda ash.
NOx, emissions to air | kg/kg soda ash | 0.000193 | 0.000193 | = | BREF (2007) | "NOX are produced inside the kiln by the oxidation of nitrogen contained in the air used in the combustion process. Since the temperature inside the kiln is moderate (up to 1100 °C), the formation of NOX is rather limited. Specific emission value of 0.193 kg NO2/t soda ash was reported for the soda ash plant in Rheinberg, Germany"
SOx, emissions to air | kg/kg soda ash | 3e-07 | 3e-07 | = | BREF (2007) | "SOX are produced by the oxidation of compounds containing sulphur in the limestone and coke. The formation of SOX is limited both due to the low sulphur content in fuels used in limestone burning and some autopurification reactions in the lime kilns (see Section 2.3.8.1). Furthermore, SOX in the kiln gas sent to the process are absorbed. A specific emission value of 0.0003 kg SO2/t soda ash and the concentration of 2.5 mg SO2/m3 of the outlet gas were reported for the soda ash plant in Rheinberg, Germany"
PM, emissions to air | kg/kg soda ash | 0.0001 | 0.0001 | = | BREF (2007) | "Dust is emitted from soda ash production in limited quantities, arising from handling and also from limestone conversion in kilns. It is common to use bag filters or wet scrubbers, which significantly reduce the levels of dust emitted to the atmosphere. The dust emitted is around 0.10 – 0.15 kg of dust/t soda ash". Using this range, the European Enironment Agency (2019) recommends an emission factor of 0.1 kg CO/t soda ash.
Water, process | kg/kg soda ash | 0.83333 | 0.55556 | 1.1111 | BREF (2007) | the main consumer of water (apart from brine) is the slaker, where the lime coming from the lime kilns reacts with water to produce milk of lime. "The quantity of process water is in the range of 1.9 to 2.4 m3/t soda ash. The quality requirement for this water is not high. It is normally taken from the outlet of the cooling water system (warm water) (BREF document)". Therefore, we assume that this process water come from internal circulation. However, we assumed that about 7% of this water is evaporated (based on ecoinvent) and included as water evporation to air. Moreover, "Other water needs, in the range of 0.6 to 1.2 m3/t soda ash, require higher purity (i.e. absence of Ca and Mg salts) for different uses as additional wash-water to wash the sodium bicarbonate cake at the filter outlet". We assume this as freshwater input. "The above quoted process water requirements exclude the water entering into the process in the form of brine," Values per kg of dense soda ash; converted assuming 1.08 kg light soda ash per kg of dense soda ash. We assume the minimum BAT value for the future, which reduces process water by 33%. This is aligned with the 25% decrease in water intensity based on announced targets by Solvay (https://www.solvay.com/en/article/how-do-more-less-water?utm_source=chatgpt.com)
Water, cooling | kg/kg soda ash | 69.4444 | 46.2963 | 92.5926 | BREF (2007) | The cooling agent is normally cooling water either in an open or closed loop. The closed loop requires a cooling tower with special water treatment. The open loop is the once-through system using, for example, river water. "the total flow of cooling water required... 50-100 m3/t soda ash". Values per kg of dense soda ash; converted assuming 1.08 kg light soda ash per kg of dense soda ash. We assume that overall water intensity decreases by 25% based on announced targets by Solvay (https://www.solvay.com/en/article/how-do-more-less-water?utm_source=chatgpt.com)
Water, recycle | kg/kg soda ash | 1.9907 | 1.7593 | 2.2222 | BREF (2007) | the main consumer of water (apart from brine) is the slaker, where the lime coming from the lime kilns reacts with water to produce milk of lime. "The quantity of process water is in the range of 1.9 to 2.4 m3/t soda ash. The quality requirement for this water is not high. It is normally taken from the outlet of the cooling water system (warm water) (BREF document)". Therefore, we assume that this process water come from internal circulation. However, we assumed that about 7% of this water is evaporated (based on ecoinvent) and included as water evporation to air.
Water, discharge | m3/kg soda ash | 64.6854 | 42.6634 | 86.7074 | Estimated | Overall water balance
Water, evaporation | kg/kg soda ash | 3.6016 | 2.4292 | 4.7741 | Estimated | the main consumer of water (apart from brine) is the slaker, where the lime coming from the lime kilns reacts with water to produce milk of lime. "The quantity of process water is in the range of 1.9 to 2.4 m3/t soda ash. The quality requirement for this water is not high. It is normally taken from the outlet of the cooling water system (warm water) (BREF document)". Therefore, we assume that this process water come from internal circulation. However, we assumed that about 7% of this water is evaporated (based on ecoinvent) and included as water evporation to air... Moreover, it was assumed that 5% of the input cooling water is evaporated, which is standard value for industial cooling systems (Journal of Cleaner Production 33 (2012) 155e166; https://www.icib.co/en/news/calculation-of-evaporation-in-the-cooling-tower-a-necessity-for-water-consumption-management)
soda ash production, Solvay process with carbon capture and storage
Parameter | Unit | Baseline | BAT | BAT-Worst | Source | Comment
Calcium chloride, co-product | kg/kg soda ash | 1 |  |  | Conventional process
Sodium bicarbonate, co-product | kg/kg soda ash | 0 |  |  | Conventional process
Limestone | kg/kg soda ash | 1.3 | 1.1 | 1.5 | Conventional process
Sodium chloride | kg/kg soda ash | 1.6 | 1.5 | 1.7 | Conventional process
Ammonia makeup | kg/kg soda ash | 0.00145 | 0.0008 | 0.0021 | Conventional process
Coke, lime kiln | MJ/kg soda ash | 2.3148 | 2.037 | 2.5926 | Conventional process
Heat, from steam in Solvay process | MJ/kg soda ash | 7.6389 | 6.1111 | 9.1667 | Conventional process
Heat, solvent regeneration | MJ/kg soda ash | 0.9585 | 0.9585 | 1.1502 | Rumayor et al. (2020) | "The MEA process requires a substantial amount of heat (4.26 MJ per kg of CO2 captured) for solvent regeneration"
Electricity | kWh/kg soda ash | 0.09 | 0.05 | 0.13 | Conventional process
Electricity, CO2 capture | kWh/kg soda ash | 0.02925 | 0.02925 | 0.0351 | Rumayor et al. (2020) | "power supply (0.13 kWh per kg of CO2 captured) is required for operating fans and pumps as well as for compression and dehydration of the CO2 captured"
MEA makeup | kg/soda ash | 0.000432 | = | = | Rumayor et al. (2020)
Waste, inert | kg/kg soda ash | 0.2 | 0.05 | 0.35 | Conventional process
Factory | unit/kg soda ash | CONFIDENTIAL | CONFIDENTIAL | = | Conventional process
CO2, captured | kg/kg quicklime | 0.225 | 0.225 | 0.27 | Rumayor et al. (2020) | 90% capture efficiency; compression, transport, and storage modelled with premise LCI
CO2, emissions to air | kg/kg soda ash | 0.025 | 0.025 | 0.03 | Rumayor et al. (2020) | 90% capture efficiency
CO, emissions to air | kg/kg soda ash | 0.009 | 0.009 | = | Conventional process
NH3, emissions to air | kg/kg soda ash | 0.0009 | 0.0009 | = | Conventional process
NOx, emissions to air | kg/kg soda ash | 0.000193 | 0.000193 | = | Conventional process
SOx, emissions to air | kg/kg soda ash | 3e-07 | 3e-07 | = | Conventional process
PM, emissions to air | kg/kg soda ash | 0.0001 | 0.0001 | = | Conventional process
Water, process | kg/kg soda ash | 0.83333 | 0.55556 | 1.1111 | Conventional process
Water, cooling | kg/kg soda ash | 69.4444 | 46.2963 | 92.5926 | Conventional process
Water, recycle | kg/kg soda ash | 1.9907 | 1.7593 | 2.2222 | Conventional process
Water, discharge | m3/kg soda ash | 64.6854 | 42.6634 | 86.7074 | Conventional process
Water, evaporation | kg/kg soda ash | 3.6016 | 2.4292 | 4.7741 | Conventional process

## Soda ash_USGS
https://www.usgs.gov/centers/national-minerals-information-center/soda-ash-statistics-and-information
kt/year | Natural soda ash volume | Synthetic soda ash volume | Natural soda ash share | Synthetic soda ash share
2010 | 12800 | 34700 | 26.95% | 73.05%
2011 | 13000 | 38300 | 25.34% | 74.66%
2012 | 13900 | 39000 | 26.28% | 73.72%
2013 | 14400 | 36900 | 28.07% | 71.93%
2014 | 14400 | 36900 | 28.07% | 71.93%
2015 | 14200 | 39200 | 26.59% | 73.41%
2016 | 14400 | 39200 | 26.87% | 73.13%
2017 | 14500 | 39500 | 26.85% | 73.15%
2018 | 16000 | 41000 | 28.07% | 71.93%
2019 | 15800 | 41000 | 27.82% | 72.18%
2020 | 14700 | 40400 | 26.68% | 73.32%
2021 | 16000 | 40100 | 28.52% | 71.48%
2022 | 23400 | 42100 | 35.73% | 64.27%
2023 | 23000 | 45900 | 33.38% | 66.62%
2024 | 24000 | 49000 | 32.88% | 67.12%
2025 |  |  | 32.42% | 67.58%
2030 |  |  | 35.21% | 64.79%
2035 |  |  | 38.24% | 61.76%
2040 |  |  | 41.53% | 58.47%
2050 |  |  | 48.98% | 51.02%

## Trona soda ash fuel_US EPA
US EPA (2009): Technical Support Document for the Soda Ash Manufacturing Sector: Proposed Rule for Mandatory Reporting of Greenhouse Gases
https://nepis.epa.gov/Exe/ZyNET.exe/P1009F3C.TXT?ZyActionD=ZyDocument&Client=EPA&Index=2006+Thru+2010&Docs=&Query=&Time=&EndTime=&SearchMethod=1&TocRestrict=n&Toc=&TocEntry=&QField=&QFieldYear=&QFieldMonth=&QFieldDay=&IntQFieldOp=0&ExtQFieldOp=0&XmlQuery=&File=D%3A%5Czyfiles%5CIndex%20Data%5C06thru10%5CTxt%5C00000022%5CP1009F3C.txt&User=ANONYMOUS&Password=anonymous&SortMethod=h%7C-&MaximumDocuments=1&FuzzyDegree=0&ImageQuality=r75g8/r75g8/x150y150g16/i425&Display=hpfr&DefSeekPage=x&SearchBack=ZyActionL&Back=ZyActionS&BackDesc=Results%20page&MaximumPages=1&ZyEntry=1&SeekPage=x&ZyPURL
Fuel | Amount | Unit | LHV (MJ/unit) | MJ |  | MJ/kg soda ash | % MJ
coal | 0.048897 | kg | 29 | 1.418 | Coal | 1.418 | 59.89%
distillate fuel oil | 0.00025362 | l | 20.8 | 0.0052753 | Natural gas | 0.91686 | 38.73%
residual fuel oil | 0.0007003 | l | 39.2 | 0.027452 | Oil | 0.032727 | 1.382%
natural gas | 0.022583 | cubic meter | 40.6 | 0.91686 |  | 2.3676 | 2.7854
|  |  | 39.2 | 0
|  |  | https://www.engineeringtoolbox.com/fuels-higher-calorific-values-d_169.html | 2.3676

## Soda ash Water balance
Water balance in the Solvay process
Unit | kg/kg soda ash (light) | [9 empty] | Comment
Activity | Input water |  |  | Evaporated water |  |  |  | Wastewater
| Baseline | BAT | BAT-Worst | Evaporation ratio | Baseline | BAT | BAT-Worst | Baseline | BAT | BAT-Worst
Process water
Slaking of the lime | 1.9907 | 1.7593 | 2.2222 | 6.654% | 0.13247 | 0.11707 | 0.14788 | - | - | - | Evaporation ratio calculated from the ecoinvent activity "lime production, hydrated, loose, weigt" as the ratio between input water and water emissions to air
Brine purification | - | - | - | - | - | - | - | - | - | - | Water in brine is not considered in the overall water balance
Washing and cooling | 0.83333 | 0.55556 | 1.1111 | - | - | - | -
Cooling | 69.4444 | 46.2963 | 92.5926 | 5% | 4.6211 | 3.0807 | 6.1615 |  |  |  | "With regard to cooling water, it was assumed that only 5% of the abstracted water is consumed (evaporated)," (Journal of Cleaner Production 33 (2012) 155e166)… "Generally, it can be said that in industrial cooling towers, between one to five percent of the circulating water in the tower evaporates." (https://www.icib.co/en/news/calculation-of-evaporation-in-the-cooling-tower-a-necessity-for-water-consumption-management)
Solvay ecoinvent
ecoinvent
kg/kg | Input | Output
Water, process | 1.13
Water, cooling | 36.9
Water, discharge |  | 23.5
Water, evaporation |  | 14.5
Total, inputs | 38.03
Total, ouputs |  | 38
Input product |  | 0.03
Evaporation rate | 38.13%
Discharge rate | 61.79%
Incorporated into the product | 0.07889%

## Refs
USLCI dataset for trona soda ash | https://lcacommons.gov/lca-collaboration/National_Renewable_Energy_Laboratory/USLCI_Database_Public/dataset/PROCESS/0d95cc8b-a9a0-3630-a760-1ab4d88257d8?commitId=7d7143983462ce7c48bf8d64bccbe5cafda11c45?gladview=true
Reichl (2023) | https://csgwest.org/wp-content/uploads/2023/10/Industrial-Water-Challenges-Trona-CGS-West-2023-09-14-Final.pdf
We Soda | https://wesoda.com/documents/we-soda-ensuring-sustainable-soda-ash-supply-2022
Eti Soda | https://www.etisoda.com/wp-content/uploads/2022/12/Eti-Soda-S.R.-2021-EN-1.pdf