## lci-reagents
database | reagents
Activity | soda ash production, Solvay process with carbon capture and storage
reference product | soda ash, light
location | GLO
production amount | 1
unit | kilogram
comment | comment
Exchanges
name | reference product | location | amount | unit | type | categories | database | comment
soda ash production, Solvay process with carbon capture and storage | soda ash, light | GLO | 1 | kilogram | production |  | reagents
market for limestone, crushed, washed | limestone, crushed, washed | RoW | 1.3 | kilogram | technosphere |  | ecoinvent-3.10.1-cutoff
market for sodium chloride, brine solution | sodium chloride, brine solution | GLO | 1.6 | kilogram | technosphere |  | ecoinvent-3.10.1-cutoff
market for ammonia, anhydrous, liquid | ammonia, anhydrous, liquid | RoW | 0.00145 | kilogram | technosphere |  | ecoinvent-3.10.1-cutoff
market for coke | coke | RoW | 2.3148 | megajoule | technosphere |  | ecoinvent-3.10.1-cutoff
heat production, at hard coal industrial furnace 1-10MW | heat, district or industrial, other than natural gas | RoW | 5.1584 | megajoule | technosphere |  | ecoinvent-3.10.1-cutoff
heat production, natural gas, at industrial furnace >100kW | heat, district or industrial, natural gas | RoW | 3.353 | megajoule | technosphere |  | ecoinvent-3.10.1-cutoff
heat production, wood chips from industry, at furnace 1000kW, state-of-the-art 2014 | heat, district or industrial, other than natural gas | RoW | 0.085974 | megajoule | technosphere |  | ecoinvent-3.10.1-cutoff
market group for electricity, medium voltage | electricity, medium voltage | GLO | 0.119 | kilowatt hour | technosphere |  | ecoinvent-3.10.1-cutoff
market for monoethanolamine | monoethanolamine | GLO | 0.000432 | kilogram | technosphere |  | ecoinvent-3.10.1-cutoff
treatment of inert waste, inert material landfill | inert waste, for final disposal | RoW | -0.265 | kilogram | technosphere |  | ecoinvent-3.10.1-cutoff
market for chemical factory, organics | chemical factory, organics | GLO | 8.66e-10 | unit | technosphere |  | ecoinvent-3.10.1-cutoff
carbon dioxide compression, transport and storage | carbon dioxide, stored | RER | 0.225 | kilogram | technosphere |  | ecoinvent-3.10.1-cutoff | premise dataset
Carbon dioxide, fossil |  |  | 0.025 | kilogram | biosphere | air | biosphere3
Carbon monoxide, fossil |  |  | 0.009 | kilogram | biosphere | air | biosphere3
Ammonia |  |  | 0.0009 | kilogram | biosphere | air | biosphere3
Nitrogen oxides |  |  | 0.000193 | kilogram | biosphere | air | biosphere3
Sulfur oxides |  |  | 3e-07 | kilogram | biosphere | air | biosphere3
Particulate Matter, > 2.5 um and < 10um |  |  | 0.0001 | kilogram | biosphere | air | biosphere3
Water, unspecified natural origin |  |  | 0.00083333 | cubic meter | biosphere | natural resource::in water | biosphere3
Water, cooling, unspecified natural origin |  |  | 0.069444 | cubic meter | biosphere | natural resource::in water | biosphere3
Water |  |  | 0.064685 | cubic meter | biosphere | water | biosphere3
Water |  |  | 0.0036016 | cubic meter | biosphere | air | biosphere3
Activity | soda ash production, Solvay process
reference product | soda ash, light
location | GLO
production amount | 1
unit | kilogram
comment | comment
Exchanges
name | reference product | location | amount | unit | type | categories | database | comment
soda ash production, Solvay process | soda ash, light | GLO | 1 | kilogram | production |  | reagents
market for limestone, crushed, washed | limestone, crushed, washed | RoW | 1.3 | kilogram | technosphere |  | ecoinvent-3.10.1-cutoff
market for sodium chloride, brine solution | sodium chloride, brine solution | GLO | 1.6 | kilogram | technosphere |  | ecoinvent-3.10.1-cutoff
market for ammonia, anhydrous, liquid | ammonia, anhydrous, liquid | RoW | 0.00145 | kilogram | technosphere |  | ecoinvent-3.10.1-cutoff
market for coke | coke | RoW | 2.3148 | megajoule | technosphere |  | ecoinvent-3.10.1-cutoff
heat production, at hard coal industrial furnace 1-10MW | heat, district or industrial, other than natural gas | RoW | 4.5833 | megajoule | technosphere |  | ecoinvent-3.10.1-cutoff
heat production, natural gas, at industrial furnace >100kW | heat, district or industrial, natural gas | RoW | 2.9792 | megajoule | technosphere |  | ecoinvent-3.10.1-cutoff
heat production, wood chips from industry, at furnace 1000kW, state-of-the-art 2014 | heat, district or industrial, other than natural gas | RoW | 0.076389 | megajoule | technosphere |  | ecoinvent-3.10.1-cutoff
market group for electricity, medium voltage | electricity, medium voltage | GLO | 0.09 | kilowatt hour | technosphere |  | ecoinvent-3.10.1-cutoff
treatment of inert waste, inert material landfill | inert waste, for final disposal | RoW | -0.265 | kilogram | technosphere |  | ecoinvent-3.10.1-cutoff
market for chemical factory, organics | chemical factory, organics | GLO | 8.66e-10 | unit | technosphere |  | ecoinvent-3.10.1-cutoff
Carbon dioxide, fossil |  |  | 0.25 | kilogram | biosphere | air | biosphere3
Carbon monoxide, fossil |  |  | 0.009 | kilogram | biosphere | air | biosphere3
Ammonia |  |  | 0.001 | kilogram | biosphere | air | biosphere3
Nitrogen oxides |  |  | 0.000193 | kilogram | biosphere | air | biosphere3
Sulfur oxides |  |  | 3e-07 | kilogram | biosphere | air | biosphere3
Particulate Matter, > 2.5 um and < 10um |  |  | 0.0001 | kilogram | biosphere | air | biosphere3
Water, unspecified natural origin |  |  | 0.00083333 | cubic meter | biosphere | natural resource::in water | biosphere3
Water, cooling, unspecified natural origin |  |  | 0.069444 | cubic meter | biosphere | natural resource::in water | biosphere3
Water |  |  | 0.064685 | cubic meter | biosphere | water | biosphere3
Water |  |  | 0.0036016 | cubic meter | biosphere | air | biosphere3
Activity | soda ash production, trona process
reference product | soda ash, light
location | GLO
production amount | 1
unit | kilogram
comment | This activity represents the production of natural soda ash from trona. Based on US LCA Commons database: "Soda ash is produced using either of two processes - the monohydrate process or the sesquicarbonate process. The monohydrate process is the dominant process The mined ore is screened and crushed, then the crushed ore is calcined to decompose the sodium sesquicarbonate in the trona ore, releasing carbon dioxide and water and leaving anhydrous sodium carbonate and insoluble impurities. The calcined trona is dissolved in water where the insoluble material settles out, leaving a sodium carbonate solution which is filtered and sent to multistage evaporative crystallizers. The settled and filtered insolubles are sent to tailings waste ponds. The crystallizers produce soda ash as monohydrate crystals which are recovered in centrifuges and then dried to remove the water, producing granular dense soda ash. The sesquicarbonate process dissolves trona in water and that solution is settled to remove insolubles and filtered to a clean solution. That solution is then sent to multistage crystallizers where sesquicarbonate crystals are formed. The sesquicarbonate crystals are recovered in centrifuges and sent to a calciner, where water and carbon dioxide are driven off by heat to form medium density granular soda ash. Several of the US soda ash producers make a portion of their soda ash by dissolving trona in water below the surface, bringing the solution to the surface through wells, and then recovering the sodium carbonate on the surface. One facility recovers trona from a shallow mixed salt deposits by injecting lake water into the formation and recovering via wells as a saturated brine." (https://lcacommons.gov/lca-collaboration/National_Renewable_Energy_Laboratory/USLCI_Database_Public/dataset/PROCESS/0d95cc8b-a9a0-3630-a760-1ab4d88257d8?commitId=7d7143983462ce7c48bf8d64bccbe5cafda11c45?gladview=true)
Exchanges
name | reference product | location | amount | unit | type | categories | database | comment
soda ash production, trona process | soda ash, light | GLO | 1 | kilogram | production |  | reagents
market group for electricity, medium voltage | electricity, medium voltage | GLO | 0.121 | kilowatt hour | technosphere |  | ecoinvent-3.10.1-cutoff
heat production, at hard coal industrial furnace 1-10MW | heat, district or industrial, other than natural gas | RoW | 1.6712 | megajoule | technosphere |  | ecoinvent-3.10.1-cutoff
heat production, natural gas, at industrial furnace >100kW | heat, district or industrial, natural gas | RoW | 1.0863 | megajoule | technosphere |  | ecoinvent-3.10.1-cutoff
heat production, wood chips from industry, at furnace 1000kW, state-of-the-art 2014 | heat, district or industrial, other than natural gas | RoW | 0.027854 | megajoule | technosphere |  | ecoinvent-3.10.1-cutoff
market for diesel, burned in building machine | diesel, burned in building machine | GLO | 0.013341 | megajoule | technosphere |  | ecoinvent-3.10.1-cutoff | Gasoline, combusted in equipment + Diesel, combusted in industrial equipment
market for quicklime, milled, packed | quicklime, milled, packed | RoW | 0.02089 | kilogram | technosphere |  | ecoinvent-3.10.1-cutoff | Quicklime, at plant
market for activated carbon, granular | activated carbon, granular | GLO | 0.000205 | kilogram | technosphere |  | ecoinvent-3.10.1-cutoff
market for carbon dioxide, liquid | carbon dioxide, liquid | RoW | 0.0001061 | kilogram | technosphere |  | ecoinvent-3.10.1-cutoff
market for chlorine, gaseous | chlorine, gaseous | RoW | 3.64e-05 | kilogram | technosphere |  | ecoinvent-3.10.1-cutoff
market for cement, Portland | cement, Portland | RoW | 0.00061602 | kilogram | technosphere |  | ecoinvent-3.10.1-cutoff
market for steel, low-alloyed | steel, low-alloyed | GLO | 0.0022861 | kilogram | technosphere |  | ecoinvent-3.10.1-cutoff | Iron and steel, production mix
market for inert waste, for final disposal | inert waste, for final disposal | RoW | -0.0579 | kilogram | technosphere |  | ecoinvent-3.10.1-cutoff
market for non-sulfidic tailing, off-site | non-sulfidic tailing, off-site | GLO | -0.16 | kilogram | technosphere |  | ecoinvent-3.10.1-cutoff
Carbon dioxide, fossil |  |  | 0.138 | kilogram | biosphere | air | biosphere3
Water, unspecified natural origin |  |  | 0.002025 | cubic meter | biosphere | natural resource::in water | biosphere3
Water |  |  | 0.000405 | cubic meter | biosphere | water | biosphere3
Water |  |  | 0.001215 | cubic meter | biosphere | air | biosphere3
Activity | quicklime production, PFRK with carbon capture and storage, milled, loose
reference product | quicklime, milled, loose
location | GLO
production amount | 1
unit | kilogram
comment | comment
Exchanges
name | reference product | location | amount | unit | type | categories | database | comment
quicklime production, PFRK with carbon capture and storage, milled, loose | quicklime, milled, loose | GLO | 1 | kilogram | production |  | reagents
market for limestone, crushed, washed | limestone, crushed, washed | RoW | 1.854 | kilogram | technosphere |  | ecoinvent-3.10.1-cutoff | 1.8 kg limestone including 3% that is rejected as fine limestone
market group for electricity, medium voltage | electricity, medium voltage | GLO | 0.2179 | kilowatt hour | technosphere |  | ecoinvent-3.10.1-cutoff
heat production, at hard coal industrial furnace 1-10MW | heat, district or industrial, other than natural gas | RoW | 1.9778 | megajoule | technosphere |  | ecoinvent-3.10.1-cutoff | estimated assuming 3.7 MJ heat/kg quicklime and the fuel mix: 53% coal, 34% natural gas, 8% waste, 3% oil, 2% biomass
heat production, natural gas, at industrial furnace >100kW | heat, district or industrial, natural gas | RoW | 1.2583 | megajoule | technosphere |  | ecoinvent-3.10.1-cutoff | estimated assuming 3.7 MJ heat/kg quicklime and the fuel mix: 53% coal, 34% natural gas, 8% waste, 3% oil, 2% biomass
heat, from municipal waste incineration to generic market for heat district or industrial, other than natural gas | heat, district or industrial, other than natural gas | RoW | 0.27971 | megajoule | technosphere |  | ecoinvent-3.10.1-cutoff | estimated assuming 3.7 MJ heat/kg quicklime and the fuel mix: 53% coal, 34% natural gas, 8% waste, 3% oil, 2% biomass
heat production, heavy fuel oil, at industrial furnace 1MW | heat, district or industrial, other than natural gas | RoW | 0.10399 | megajoule | technosphere |  | ecoinvent-3.10.1-cutoff | estimated assuming 3.7 MJ heat/kg quicklime and the fuel mix: 53% coal, 34% natural gas, 8% waste, 3% oil, 2% biomass
heat production, wood chips from industry, at furnace 1000kW, state-of-the-art 2014 | heat, district or industrial, other than natural gas | RoW | 0.080261 | megajoule | technosphere |  | ecoinvent-3.10.1-cutoff | estimated assuming 3.7 MJ heat/kg quicklime and the fuel mix: 53% coal, 34% natural gas, 8% waste, 3% oil, 2% biomass
market for diesel, burned in building machine | diesel, burned in building machine | GLO | 0.0148 | megajoule | technosphere |  | ecoinvent-3.10.1-cutoff | ecoinvent v3.10.1; diesel used for on-site transportation
market for cement factory | cement factory | GLO | 1.12e-12 | unit | technosphere |  | ecoinvent-3.10.1-cutoff | assumption from Foteinis et al. (2022)
market for industrial machine, heavy, unspecified | industrial machine, heavy, unspecified | RoW | 1.61e-05 | kilogram | technosphere |  | ecoinvent-3.10.1-cutoff | assumption from Foteinis et al. (2022)
market for inert waste, for final disposal | inert waste, for final disposal | RoW | 0.05562 | kilogram | technosphere |  | ecoinvent-3.10.1-cutoff | rejected fines limestone (3% of input)
carbon dioxide compression, transport and storage | carbon dioxide, stored | RER | 0.785 | kilogram | technosphere |  | ecoinvent-3.10.1-cutoff | stoichiometric CO2 emission due to calcination; applied 100% capture efficiency
Carbon dioxide, fossil |  |  | 0 | kilogram | biosphere | air | biosphere3 | stoichiometric CO2 emission due to calcination; applied 100% capture efficiency
Water |  |  | 1.67e-08 | cubic meter | biosphere | air | biosphere3 | ecoinvent v3.10.1 data for unallocated system
Water |  |  | 9.46e-08 | cubic meter | biosphere | water | biosphere3 | ecoinvent v3.10.1 data for unallocated system
Activity | quicklime production, PFRK, milled, loose
reference product | quicklime, milled, loose
location | GLO
production amount | 1
unit | kilogram
comment | comment
Exchanges
name | reference product | location | amount | unit | type | categories | database | comment
quicklime production, PFRK, milled, loose | quicklime, milled, loose | GLO | 1 | kilogram | production |  | reagents
market for limestone, crushed, washed | limestone, crushed, washed | RoW | 1.854 | kilogram | technosphere |  | ecoinvent-3.10.1-cutoff | 1.8 kg limestone including 3% that is rejected as fine limestone
market group for electricity, medium voltage | electricity, medium voltage | GLO | 0.055 | kilowatt hour | technosphere |  | ecoinvent-3.10.1-cutoff
heat production, at hard coal industrial furnace 1-10MW | heat, district or industrial, other than natural gas | RoW | 1.9778 | megajoule | technosphere |  | ecoinvent-3.10.1-cutoff | estimated assuming 3.7 MJ heat/kg quicklime and the fuel mix: 53% coal, 34% natural gas, 8% waste, 3% oil, 2% biomass
heat production, natural gas, at industrial furnace >100kW | heat, district or industrial, natural gas | RoW | 1.2583 | megajoule | technosphere |  | ecoinvent-3.10.1-cutoff | estimated assuming 3.7 MJ heat/kg quicklime and the fuel mix: 53% coal, 34% natural gas, 8% waste, 3% oil, 2% biomass
heat, from municipal waste incineration to generic market for heat district or industrial, other than natural gas | heat, district or industrial, other than natural gas | RoW | 0.27971 | megajoule | technosphere |  | ecoinvent-3.10.1-cutoff | estimated assuming 3.7 MJ heat/kg quicklime and the fuel mix: 53% coal, 34% natural gas, 8% waste, 3% oil, 2% biomass
heat production, heavy fuel oil, at industrial furnace 1MW | heat, district or industrial, other than natural gas | RoW | 0.10399 | megajoule | technosphere |  | ecoinvent-3.10.1-cutoff | estimated assuming 3.7 MJ heat/kg quicklime and the fuel mix: 53% coal, 34% natural gas, 8% waste, 3% oil, 2% biomass
heat production, wood chips from industry, at furnace 1000kW, state-of-the-art 2014 | heat, district or industrial, other than natural gas | RoW | 0.080261 | megajoule | technosphere |  | ecoinvent-3.10.1-cutoff | estimated assuming 3.7 MJ heat/kg quicklime and the fuel mix: 53% coal, 34% natural gas, 8% waste, 3% oil, 2% biomass
market for diesel, burned in building machine | diesel, burned in building machine | GLO | 0.0148 | megajoule | technosphere |  | ecoinvent-3.10.1-cutoff | ecoinvent v3.10.1; diesel used for on-site transportation
market for cement factory | cement factory | GLO | 1.12e-12 | unit | technosphere |  | ecoinvent-3.10.1-cutoff | assumption from Foteinis et al. (2022)
market for industrial machine, heavy, unspecified | industrial machine, heavy, unspecified | RoW | 1.61e-05 | kilogram | technosphere |  | ecoinvent-3.10.1-cutoff | assumption from Foteinis et al. (2022)
market for inert waste, for final disposal | inert waste, for final disposal | RoW | 0.05562 | kilogram | technosphere |  | ecoinvent-3.10.1-cutoff | rejected fines limestone (3% of input)
Carbon dioxide, fossil |  |  | 0.785 | kilogram | biosphere | air | biosphere3 | stoichiometric CO2 emission due to calcination
Water |  |  | 1.67e-08 | cubic meter | biosphere | air | biosphere3 | ecoinvent v3.10.1 data for unallocated system
Water |  |  | 9.46e-08 | cubic meter | biosphere | water | biosphere3 | ecoinvent v3.10.1 data for unallocated system