## Kachi
Database | Kachi
Activity | Water_Kach
amount | 1
code | Water_Kach
flow | Water_Kach
location | Kachi
type | process
unit | kilogram
Exchanges
name | amount | location | unit | categories | type
Water | 0.00025 |  | cubic meter | air | biosphere
Water, unspecified natural origin | 0.00125 |  | cubic meter | natural resource::in ground | biosphere
Water_Kach | 1 | Kachi | kilogram |  | production
market for electricity, high voltage | 0.007206 | AR | kilowatt hour |  | technosphere
Activity | df_DLE_evaporation_ponds
amount | 1
code | df_DLE_evaporation_ponds
flow | df_DLE_evaporation_ponds
location | Kachi
type | process
unit | kilogram
Exchanges
name | amount | location | unit | categories | type
Occupation, mineral extraction site | 0 |  | square meter-year | natural resource::land | biosphere
Transformation, from unknown | 0 |  | square meter | natural resource::land | biosphere
Transformation, to mineral extraction site | 0 |  | square meter | natural resource::land | biosphere
Water | 0.00011111 |  | cubic meter | air | biosphere
df_DLE_evaporation_ponds | 1 | Kachi | kilogram |  | production
Water_Kach | 0.11111 | Kachi | kilogram |  | technosphere
df_ion_exchange_L | 1.1111 | Kachi | kilogram |  | technosphere
waste_liquid_Kach | -0.00011111 | Kachi | cubic meter |  | technosphere
Activity | df_Li_adsorption
amount | 1
code | df_Li_adsorption
flow | df_Li_adsorption
location | Kachi
type | process
unit | kilogram
Exchanges
name | amount | location | unit | categories | type
df_Li_adsorption | 1 | Kachi | kilogram |  | production
Water_Kach | 0 | Kachi | kilogram |  | technosphere
df_acidification | 32.1999 | Kachi | kilogram |  | technosphere
heat production, natural gas, at industrial furnace >100kW | 2.6615 | Kachi | megajoule |  | technosphere
market for cationic resin | 0.011388 | RoW | kilogram |  | technosphere
market for electricity, high voltage | 0.022073 | AR | kilowatt hour |  | technosphere
treatment of waste gypsum, inert material landfill | -0.0073875 | RoW | kilogram |  | technosphere
Activity | df_Liprec_BG
amount | 1
code | df_Liprec_BG
flow | df_Liprec_BG
location | Kachi
type | process
unit | kilogram
Exchanges
name | amount | location | unit | categories | type
Heat, waste | -0.032646 |  | megajoule | air | biosphere
df_Liprec_BG | 1 | Kachi | kilogram |  | production
df_dissolution | 1.0212 | Kachi | kilogram |  | technosphere
heat production, natural gas, at industrial furnace >100kW | 0.39649 | Kachi | megajoule |  | technosphere
Activity | df_Liprec_TG
amount | 1
code | df_Liprec_TG
flow | df_Liprec_TG
location | Kachi
type | process
unit | kilogram
Exchanges
name | amount | location | unit | categories | type
df_Liprec_TG | 1 | Kachi | kilogram |  | production
Water_Kach | 0.29073 | Kachi | kilogram |  | technosphere
df_DLE_evaporation_ponds | 0.63659 | Kachi | kilogram |  | technosphere
heat production, natural gas, at industrial furnace >100kW | 0.15622 | Kachi | megajoule |  | technosphere
market for soda ash, light | 0.072683 | GLO | kilogram |  | technosphere
Activity | df_Mg_removal_sodaash
amount | 1
code | df_Mg_removal_sodaash
flow | df_Mg_removal_sodaash
location | Kachi
type | process
unit | kilogram
Exchanges
name | amount | location | unit | categories | type
df_Mg_removal_sodaash | 1 | Kachi | kilogram |  | production
Water_Kach | 0.025615 | Kachi | kilogram |  | technosphere
df_evaporation_ponds | 0.96798 | Kachi | kilogram |  | technosphere
heat production, natural gas, at industrial furnace >100kW | 0.16208 | Kachi | megajoule |  | technosphere
market for soda ash, light | 0.0064039 | GLO | kilogram |  | technosphere
Activity | df_acidification
amount | 1
code | df_acidification
flow | df_acidification
location | Kachi
type | process
unit | kilogram
Exchanges
name | amount | location | unit | categories | type
df_acidification | 1 | Kachi | kilogram |  | production
df_Mg_removal_sodaash | 0.99796 | Kachi | kilogram |  | technosphere
market for hydrochloric acid, without water, in 30% solution state | 0.0020398 | RoW | kilogram |  | technosphere
Activity | df_centrifuge_BG
amount | 1
code | df_centrifuge_BG
flow | df_centrifuge_BG
location | Kachi
type | process
unit | kilogram
Exchanges
name | amount | location | unit | categories | type
df_centrifuge_BG | 1 | Kachi | kilogram |  | production
df_Liprec_BG | 13.6971 | Kachi | kilogram |  | technosphere
market for electricity, high voltage | 0.013355 | AR | kilowatt hour |  | technosphere
waste_liquid_Kach | -0.012697 | Kachi | cubic meter |  | technosphere
Activity | df_centrifuge_TG
amount | 1
code | df_centrifuge_TG
flow | df_centrifuge_TG
location | Kachi
type | process
unit | kilogram
Exchanges
name | amount | location | unit | categories | type
df_centrifuge_TG | 1 | Kachi | kilogram |  | production
df_Liprec_TG | 13.1571 | Kachi | kilogram |  | technosphere
market for electricity, high voltage | 0.012828 | AR | kilowatt hour |  | technosphere
waste_liquid_Kach | 0.0028508 | Kachi | cubic meter |  | technosphere
Activity | df_centrifuge_wash
amount | 1
code | df_centrifuge_wash
flow | df_centrifuge_wash
location | Kachi
type | process
unit | kilogram
Exchanges
name | amount | location | unit | categories | type
df_centrifuge_wash | 1 | Kachi | kilogram |  | production
df_washing_BG | 1.1667 | Kachi | kilogram |  | technosphere
market for electricity, high voltage | 0.0011375 | AR | kilowatt hour |  | technosphere
waste_liquid_Kach | -0.00016667 | Kachi | cubic meter |  | technosphere
Activity | df_dissolution
amount | 1
code | df_dissolution
flow | df_dissolution
location | Kachi
type | process
unit | kilogram
Exchanges
name | amount | location | unit | categories | type
df_dissolution | 1 | Kachi | kilogram |  | production
Water_Kach | 0.91659 | Kachi | kilogram |  | technosphere
df_washing_TG | 0.08341 | Kachi | kilogram |  | technosphere
market for electricity, high voltage | 0 | AR | kilowatt hour |  | technosphere
Activity | df_evaporation_ponds
amount | 1
code | df_evaporation_ponds
flow | df_evaporation_ponds
location | Kachi
type | process
unit | kilogram
Exchanges
name | amount | location | unit | categories | type
Lithium | 0.0002 |  | kilogram | natural resource::in ground | biosphere
Occupation, mineral extraction site | 0 |  | square meter-year | natural resource::land | biosphere
Transformation, from unknown | 0 |  | square meter | natural resource::land | biosphere
Transformation, to mineral extraction site | 0 |  | square meter | natural resource::land | biosphere
Water | 0 |  | cubic meter | air | biosphere
df_evaporation_ponds | 1 | Kachi | kilogram |  | production
Water_Kach | 0.05 | Kachi | kilogram |  | technosphere
machine operation, diesel, >= 74.57 kW, high load factor | 0 | Kachi | hour |  | technosphere
market for electricity, high voltage | 0.0012979 | AR | kilowatt hour |  | technosphere
market for quicklime, milled, packed | 0 | RoW | kilogram |  | technosphere
market for sulfuric acid | 9e-05 | RoW | kilogram |  | technosphere
treatment of salt tailing from potash mine, residual material landfill | 0 | RoW | kilogram |  | technosphere
waste_liquid_Kach | -5e-05 | Kachi | cubic meter |  | technosphere
Activity | df_ion_exchange_L
amount | 1
code | df_ion_exchange_L
flow | df_ion_exchange_L
location | Kachi
type | process
unit | kilogram
Exchanges
name | amount | location | unit | categories | type
Chlorine | -0.00023 |  | kilogram | water | biosphere
Heat, waste | -0.00162 |  | megajoule | air | biosphere
Sodium | -7e-05 |  | kilogram | water | biosphere
df_ion_exchange_L | 1 | Kachi | kilogram |  | production
Water_Kach | 0.1375 | Kachi | kilogram |  | technosphere
df_triple_evaporator | 1 | Kachi | kilogram |  | technosphere
market for electricity, high voltage | 0.000738 | AR | kilowatt hour |  | technosphere
market for hydrochloric acid, without water, in 30% solution state | 0.00024 | RoW | kilogram |  | technosphere
sodium hydroxide to generic market for neutralising agent | 0.00012 | GLO | kilogram |  | technosphere
Activity | df_rotary_dryer
amount | 1
code | df_rotary_dryer
flow | df_rotary_dryer
location | Kachi
type | process
unit | kilogram
Exchanges
name | amount | location | unit | categories | type
Heat, waste | -0.15789 |  | megajoule | air | biosphere
df_rotary_dryer | 1 | Kachi | kilogram |  | production
df_centrifuge_wash | 1.5 | Kachi | kilogram |  | technosphere
heat production, natural gas, at industrial furnace >100kW | 0.31579 | Kachi | megajoule |  | technosphere
market for electricity, high voltage | 0.9 | AR | kilowatt hour |  | technosphere
Activity | df_triple_evaporator
amount | 1
code | df_triple_evaporator
flow | df_triple_evaporator
location | Kachi
type | process
unit | kilogram
Exchanges
name | amount | location | unit | categories | type
df_triple_evaporator | 1 | Kachi | kilogram |  | production
df_Li_adsorption | 2.277 | Kachi | kilogram |  | technosphere
heat production, natural gas, at industrial furnace >100kW | 0.11958 | Kachi | megajoule |  | technosphere
market for electricity, high voltage | 0.002999 | AR | kilowatt hour |  | technosphere
market for steam, in chemical industry | 0.0125 | RoW | kilogram |  | technosphere
Activity | df_washing_BG
amount | 1
code | df_washing_BG
flow | df_washing_BG
location | Kachi
type | process
unit | kilogram
Exchanges
name | amount | location | unit | categories | type
df_washing_BG | 1 | Kachi | kilogram |  | production
Water_Kach | 0.57143 | Kachi | kilogram |  | technosphere
df_centrifuge_BG | 0.85714 | Kachi | kilogram |  | technosphere
heat production, natural gas, at industrial furnace >100kW | 0.20264 | Kachi | megajoule |  | technosphere
Activity | df_washing_TG
amount | 1
code | df_washing_TG
flow | df_washing_TG
location | Kachi
type | process
unit | kilogram
Exchanges
name | amount | location | unit | categories | type
df_washing_TG | 1 | Kachi | kilogram |  | production
Water_Kach | 0.57143 | Kachi | kilogram |  | technosphere
df_centrifuge_TG | 0.85714 | Kachi | kilogram |  | technosphere
heat production, natural gas, at industrial furnace >100kW | 0.20264 | Kachi | megajoule |  | technosphere
Activity | waste_liquid_Kach
amount | 1
code | waste_liquid_Kach
flow | waste_liquid_Kach
location | Kachi
type | process
unit | cubic meter
Exchanges
name | amount | location | unit | categories | type
Water | -0.9 |  | cubic meter | air | biosphere
waste_liquid_Kach | 1 | Kachi | cubic meter |  | production
market for wastewater, average | -0.1 | Kachi | cubic meter |  | technosphere