## Salar de Atacama
Database | Salar de Atacama
Activity | Water_Ata
amount | 1
code | Water_Ata
flow | Water_Ata
location | Salar de Atacama
type | process
unit | kilogram
Exchanges
name | amount | location | unit | categories | type
Water | 0.00025 |  | cubic meter | air | biosphere
Water, unspecified natural origin | 0.00125 |  | cubic meter | natural resource::in ground | biosphere
Water_Ata | 1 | Salar de Atacama | kilogram |  | production
market for electricity, high voltage | 0.007206 | CL | kilowatt hour |  | technosphere
Activity | df_B_removal_orgsolvent
amount | 1
code | df_B_removal_orgsolvent
flow | df_B_removal_orgsolvent
location | Salar de Atacama
type | process
unit | kilogram
Exchanges
name | amount | location | unit | categories | type
Heat, waste | -0.002085 |  | megajoule | air | biosphere
df_B_removal_orgsolvent | 1 | Salar de Atacama | kilogram |  | production
Water_Ata | -0.04595 | Salar de Atacama | kilogram |  | technosphere
df_transport_brine | 1.0081 | Salar de Atacama | kilogram |  | technosphere
market for hydrochloric acid, without water, in 30% solution state | 0.027162 | RoW | kilogram |  | technosphere
market for solvent, organic | 0.024744 | GLO | kilogram |  | technosphere
sodium hydroxide to generic market for neutralising agent | 0.014919 | GLO | kilogram |  | technosphere
treatment of spent solvent mixture, hazardous waste incineration | 0.00037116 | RoW | kilogram |  | technosphere
treatment of waste gypsum, inert material landfill | -0.037527 | RoW | kilogram |  | technosphere
Activity | df_Liprec_BG
amount | 1
code | df_Liprec_BG
flow | df_Liprec_BG
location | Salar de Atacama
type | process
unit | kilogram
Exchanges
name | amount | location | unit | categories | type
Heat, waste | -0.033356 |  | megajoule | air | biosphere
df_Liprec_BG | 1 | Salar de Atacama | kilogram |  | production
df_dissolution | 1.0212 | Salar de Atacama | kilogram |  | technosphere
heat production, natural gas, at industrial furnace >100kW | 0.44111 | Salar de Atacama | megajoule |  | technosphere
Activity | df_Liprec_TG
amount | 1
code | df_Liprec_TG
flow | df_Liprec_TG
location | Salar de Atacama
type | process
unit | kilogram
Exchanges
name | amount | location | unit | categories | type
df_Liprec_TG | 1 | Salar de Atacama | kilogram |  | production
Water_Ata | 0.44249 | Salar de Atacama | kilogram |  | technosphere
df_centrifuge_purification_quicklime | 0.44688 | Salar de Atacama | kilogram |  | technosphere
heat production, natural gas, at industrial furnace >100kW | 0.11154 | Salar de Atacama | megajoule |  | technosphere
market for soda ash, light | 0.11062 | GLO | kilogram |  | technosphere
Activity | df_Mg_removal_quicklime
amount | 1
code | df_Mg_removal_quicklime
flow | df_Mg_removal_quicklime
location | Salar de Atacama
type | process
unit | kilogram
Exchanges
name | amount | location | unit | categories | type
df_Mg_removal_quicklime | 1 | Salar de Atacama | kilogram |  | production
Water_Ata | 0.00048857 | Salar de Atacama | kilogram |  | technosphere
df_centrifuge_purification_sodaash | 0.99799 | Salar de Atacama | kilogram |  | technosphere
market for quicklime, milled, packed | 0.0015209 | RoW | kilogram |  | technosphere
Activity | df_Mg_removal_sodaash
amount | 1
code | df_Mg_removal_sodaash
flow | df_Mg_removal_sodaash
location | Salar de Atacama
type | process
unit | kilogram
Exchanges
name | amount | location | unit | categories | type
Heat, waste | -0.017622 |  | megajoule | air | biosphere
df_Mg_removal_sodaash | 1 | Salar de Atacama | kilogram |  | production
Water_Ata | 0.14326 | Salar de Atacama | kilogram |  | technosphere
df_centrifuge_general_1 | 0.54728 | Salar de Atacama | kilogram |  | technosphere
market for soda ash, light | 0.035815 | GLO | kilogram |  | technosphere
Activity | df_centrifuge_BG
amount | 1
code | df_centrifuge_BG
flow | df_centrifuge_BG
location | Salar de Atacama
type | process
unit | kilogram
Exchanges
name | amount | location | unit | categories | type
df_centrifuge_BG | 1 | Salar de Atacama | kilogram |  | production
df_Liprec_BG | 13.6971 | Salar de Atacama | kilogram |  | technosphere
market for electricity, high voltage | 0.013104 | CL | kilowatt hour |  | technosphere
waste_liquid_Ata | -0.012697 | Salar de Atacama | cubic meter |  | technosphere
Activity | df_centrifuge_TG
amount | 1
code | df_centrifuge_TG
flow | df_centrifuge_TG
location | Salar de Atacama
type | process
unit | kilogram
Exchanges
name | amount | location | unit | categories | type
df_centrifuge_TG | 1 | Salar de Atacama | kilogram |  | production
df_Liprec_TG | 8.6446 | Salar de Atacama | kilogram |  | technosphere
market for electricity, high voltage | 0.00827 | CL | kilowatt hour |  | technosphere
waste_liquid_Ata | -0.0065086 | Salar de Atacama | cubic meter |  | technosphere
Activity | df_centrifuge_general_1
amount | 1
code | df_centrifuge_general_1
flow | df_centrifuge_general_1
location | Salar de Atacama
type | process
unit | kilogram
Exchanges
name | amount | location | unit | categories | type
df_centrifuge_general_1 | 1 | Salar de Atacama | kilogram |  | production
df_B_removal_orgsolvent | 1.0526 | Salar de Atacama | kilogram |  | technosphere
market for electricity, high voltage | 0.00047368 | CL | kilowatt hour |  | technosphere
treatment of waste gypsum, inert material landfill | -0.052632 | RoW | kilogram |  | technosphere
Activity | df_centrifuge_purification_quicklime
amount | 1
code | df_centrifuge_purification_quicklime
flow | df_centrifuge_purification_quicklime
location | Salar de Atacama
type | process
unit | kilogram
Exchanges
name | amount | location | unit | categories | type
df_centrifuge_purification_quicklime | 1 | Salar de Atacama | kilogram |  | production
df_Mg_removal_quicklime | 1.0035 | Salar de Atacama | kilogram |  | technosphere
market for electricity, high voltage | 3.188e-05 | CL | kilowatt hour |  | technosphere
treatment of waste gypsum, inert material landfill | -0.0035422 | RoW | kilogram |  | technosphere
Activity | df_centrifuge_purification_sodaash
amount | 1
code | df_centrifuge_purification_sodaash
flow | df_centrifuge_purification_sodaash
location | Salar de Atacama
type | process
unit | kilogram
Exchanges
name | amount | location | unit | categories | type
df_centrifuge_purification_sodaash | 1 | Salar de Atacama | kilogram |  | production
df_Mg_removal_sodaash | 1.0729 | Salar de Atacama | kilogram |  | technosphere
market for electricity, high voltage | 0.00065653 | CL | kilowatt hour |  | technosphere
treatment of waste gypsum, inert material landfill | -0.072947 | RoW | kilogram |  | technosphere
Activity | df_centrifuge_wash
amount | 1
code | df_centrifuge_wash
flow | df_centrifuge_wash
location | Salar de Atacama
type | process
unit | kilogram
Exchanges
name | amount | location | unit | categories | type
df_centrifuge_wash | 1 | Salar de Atacama | kilogram |  | production
df_washing_BG | 1.1667 | Salar de Atacama | kilogram |  | technosphere
market for electricity, high voltage | 0.0011161 | CL | kilowatt hour |  | technosphere
waste_liquid_Ata | -0.00016667 | Salar de Atacama | cubic meter |  | technosphere
Activity | df_dissolution
amount | 1
code | df_dissolution
flow | df_dissolution
location | Salar de Atacama
type | process
unit | kilogram
Exchanges
name | amount | location | unit | categories | type
df_dissolution | 1 | Salar de Atacama | kilogram |  | production
Water_Ata | 0.91659 | Salar de Atacama | kilogram |  | technosphere
df_washing_TG | 0.08341 | Salar de Atacama | kilogram |  | technosphere
market for electricity, high voltage | 0 | CL | kilowatt hour |  | technosphere
Activity | df_evaporation_ponds
amount | 1
code | df_evaporation_ponds
flow | df_evaporation_ponds
location | Salar de Atacama
type | process
unit | kilogram
Exchanges
name | amount | location | unit | categories | type
Lithium | 0.10911 |  | kilogram | natural resource::in ground | biosphere
Occupation, mineral extraction site | 6.8033e-11 |  | square meter-year | natural resource::land | biosphere
Transformation, from unknown | 1.7008e-12 |  | square meter | natural resource::land | biosphere
Transformation, to mineral extraction site | 1.7008e-12 |  | square meter | natural resource::land | biosphere
Water | 0 |  | cubic meter | air | biosphere
df_evaporation_ponds | 1 | Salar de Atacama | kilogram |  | production
Water_Ata | 4.2483 | Salar de Atacama | kilogram |  | technosphere
machine operation, diesel, >= 74.57 kW, high load factor | 0.00016633 | Salar de Atacama | hour |  | technosphere
market for electricity, high voltage | 0.011895 | CL | kilowatt hour |  | technosphere
market for quicklime, milled, packed | 0 | RoW | kilogram |  | technosphere
market for sulfuric acid | 0.0076469 | RoW | kilogram |  | technosphere
treatment of salt tailing from potash mine, residual material landfill | -20.2008 | RoW | kilogram |  | technosphere
waste_liquid_Ata | -0.0042483 | Salar de Atacama | cubic meter |  | technosphere
Activity | df_rotary_dryer
amount | 1
code | df_rotary_dryer
flow | df_rotary_dryer
location | Salar de Atacama
type | process
unit | kilogram
Exchanges
name | amount | location | unit | categories | type
Heat, waste | -0.15789 |  | megajoule | air | biosphere
df_rotary_dryer | 1 | Salar de Atacama | kilogram |  | production
df_centrifuge_wash | 1.5 | Salar de Atacama | kilogram |  | technosphere
heat production, natural gas, at industrial furnace >100kW | 0.31579 | Salar de Atacama | megajoule |  | technosphere
market for electricity, high voltage | 0.9 | CL | kilowatt hour |  | technosphere
Activity | df_transport_brine
amount | 1
code | df_transport_brine
flow | df_transport_brine
location | Salar de Atacama
type | process
unit | kilogram
Exchanges
name | amount | location | unit | categories | type
df_transport_brine | 1 | Salar de Atacama | kilogram |  | production
df_evaporation_ponds | 1 | Salar de Atacama | kilogram |  | technosphere
transport, freight, lorry >32 metric ton, EURO3 | 0.24 | RoW | ton kilometer |  | technosphere
Activity | df_washing_BG
amount | 1
code | df_washing_BG
flow | df_washing_BG
location | Salar de Atacama
type | process
unit | kilogram
Exchanges
name | amount | location | unit | categories | type
df_washing_BG | 1 | Salar de Atacama | kilogram |  | production
Water_Ata | 0.57143 | Salar de Atacama | kilogram |  | technosphere
df_centrifuge_BG | 0.85714 | Salar de Atacama | kilogram |  | technosphere
heat production, natural gas, at industrial furnace >100kW | 0.22719 | Salar de Atacama | megajoule |  | technosphere
Activity | df_washing_TG
amount | 1
code | df_washing_TG
flow | df_washing_TG
location | Salar de Atacama
type | process
unit | kilogram
Exchanges
name | amount | location | unit | categories | type
df_washing_TG | 1 | Salar de Atacama | kilogram |  | production
Water_Ata | 0.57143 | Salar de Atacama | kilogram |  | technosphere
df_centrifuge_TG | 0.85714 | Salar de Atacama | kilogram |  | technosphere
heat production, natural gas, at industrial furnace >100kW | 0.22719 | Salar de Atacama | megajoule |  | technosphere
Activity | waste_liquid_Ata
amount | 1
code | waste_liquid_Ata
flow | waste_liquid_Ata
location | Salar de Atacama
type | process
unit | cubic meter
Exchanges
name | amount | location | unit | categories | type
Water | -0.9 |  | cubic meter | air | biosphere
waste_liquid_Ata | 1 | Salar de Atacama | cubic meter |  | production
market for wastewater, average | -0.1 | Salar de Atacama | cubic meter |  | technosphere