## Salar de Cauchari-Olaroz
Database | Salar de Cauchari-Olaroz
Activity | Water_Cau
amount | 1
code | Water_Cau
flow | Water_Cau
location | Salar de Cauchari-Olaroz
type | process
unit | kilogram
Exchanges
name | amount | location | unit | categories | type
Water | 0.00025 |  | cubic meter | air | biosphere
Water, unspecified natural origin | 0.00125 |  | cubic meter | natural resource::in ground | biosphere
Water_Cau | 1 | Salar de Cauchari-Olaroz | kilogram |  | production
market for electricity, high voltage | 0.007206 | AR | kilowatt hour |  | technosphere
Activity | df_B_removal_orgsolvent
amount | 1
code | df_B_removal_orgsolvent
flow | df_B_removal_orgsolvent
location | Salar de Cauchari-Olaroz
type | process
unit | kilogram
Exchanges
name | amount | location | unit | categories | type
Heat, waste | -0.0082287 |  | megajoule | air | biosphere
df_B_removal_orgsolvent | 1 | Salar de Cauchari-Olaroz | kilogram |  | production
Water_Cau | -0.039694 | Salar de Cauchari-Olaroz | kilogram |  | technosphere
df_evaporation_ponds | 1.007 | Salar de Cauchari-Olaroz | kilogram |  | technosphere
market for hydrochloric acid, without water, in 30% solution state | 0.029533 | RoW | kilogram |  | technosphere
market for solvent, organic | 0.024719 | GLO | kilogram |  | technosphere
sodium hydroxide to generic market for neutralising agent | 0.013041 | GLO | kilogram |  | technosphere
treatment of spent solvent mixture, hazardous waste incineration | 0.00037079 | RoW | kilogram |  | technosphere
treatment of waste gypsum, inert material landfill | -0.032803 | RoW | kilogram |  | technosphere
Activity | df_Liprec_BG
amount | 1
code | df_Liprec_BG
flow | df_Liprec_BG
location | Salar de Cauchari-Olaroz
type | process
unit | kilogram
Exchanges
name | amount | location | unit | categories | type
Heat, waste | -0.032729 |  | megajoule | air | biosphere
df_Liprec_BG | 1 | Salar de Cauchari-Olaroz | kilogram |  | production
df_dissolution | 1.0212 | Salar de Cauchari-Olaroz | kilogram |  | technosphere
heat production, natural gas, at industrial furnace >100kW | 0.40169 | Salar de Cauchari-Olaroz | megajoule |  | technosphere
Activity | df_Liprec_TG
amount | 1
code | df_Liprec_TG
flow | df_Liprec_TG
location | Salar de Cauchari-Olaroz
type | process
unit | kilogram
Exchanges
name | amount | location | unit | categories | type
df_Liprec_TG | 1 | Salar de Cauchari-Olaroz | kilogram |  | production
Water_Cau | 0.5412 | Salar de Cauchari-Olaroz | kilogram |  | technosphere
df_triple_evaporator | 0.3235 | Salar de Cauchari-Olaroz | kilogram |  | technosphere
heat production, natural gas, at industrial furnace >100kW | 0.082826 | Salar de Cauchari-Olaroz | megajoule |  | technosphere
market for soda ash, light | 0.1353 | GLO | kilogram |  | technosphere
Activity | df_Mg_removal_quicklime
amount | 1
code | df_Mg_removal_quicklime
flow | df_Mg_removal_quicklime
location | Salar de Cauchari-Olaroz
type | process
unit | kilogram
Exchanges
name | amount | location | unit | categories | type
df_Mg_removal_quicklime | 1 | Salar de Cauchari-Olaroz | kilogram |  | production
Water_Cau | 0.00048857 | Salar de Cauchari-Olaroz | kilogram |  | technosphere
df_centrifuge_purification_sodaash | 0.99799 | Salar de Cauchari-Olaroz | kilogram |  | technosphere
market for quicklime, milled, packed | 0.0015209 | RoW | kilogram |  | technosphere
Activity | df_Mg_removal_sodaash
amount | 1
code | df_Mg_removal_sodaash
flow | df_Mg_removal_sodaash
location | Salar de Cauchari-Olaroz
type | process
unit | kilogram
Exchanges
name | amount | location | unit | categories | type
Heat, waste | -0.021441 |  | megajoule | air | biosphere
df_Mg_removal_sodaash | 1 | Salar de Cauchari-Olaroz | kilogram |  | production
Water_Cau | 0.00092902 | Salar de Cauchari-Olaroz | kilogram |  | technosphere
df_B_removal_orgsolvent | 0.66589 | Salar de Cauchari-Olaroz | kilogram |  | technosphere
market for soda ash, light | 0.00023226 | GLO | kilogram |  | technosphere
Activity | df_centrifuge_BG
amount | 1
code | df_centrifuge_BG
flow | df_centrifuge_BG
location | Salar de Cauchari-Olaroz
type | process
unit | kilogram
Exchanges
name | amount | location | unit | categories | type
df_centrifuge_BG | 1 | Salar de Cauchari-Olaroz | kilogram |  | production
df_Liprec_BG | 13.6971 | Salar de Cauchari-Olaroz | kilogram |  | technosphere
market for electricity, high voltage | 0.013136 | AR | kilowatt hour |  | technosphere
waste_liquid_Cau | -0.012697 | Salar de Cauchari-Olaroz | cubic meter |  | technosphere
Activity | df_centrifuge_TG
amount | 1
code | df_centrifuge_TG
flow | df_centrifuge_TG
location | Salar de Cauchari-Olaroz
type | process
unit | kilogram
Exchanges
name | amount | location | unit | categories | type
df_centrifuge_TG | 1 | Salar de Cauchari-Olaroz | kilogram |  | production
df_Liprec_TG | 7.068 | Salar de Cauchari-Olaroz | kilogram |  | technosphere
market for electricity, high voltage | 0.0067783 | AR | kilowatt hour |  | technosphere
waste_liquid_Cau | -0.0039693 | Salar de Cauchari-Olaroz | cubic meter |  | technosphere
Activity | df_centrifuge_purification_quicklime
amount | 1
code | df_centrifuge_purification_quicklime
flow | df_centrifuge_purification_quicklime
location | Salar de Cauchari-Olaroz
type | process
unit | kilogram
Exchanges
name | amount | location | unit | categories | type
df_centrifuge_purification_quicklime | 1 | Salar de Cauchari-Olaroz | kilogram |  | production
df_Mg_removal_quicklime | 1.0035 | Salar de Cauchari-Olaroz | kilogram |  | technosphere
market for electricity, high voltage | 3.188e-05 | AR | kilowatt hour |  | technosphere
treatment of waste gypsum, inert material landfill | -0.0035422 | RoW | kilogram |  | technosphere
Activity | df_centrifuge_purification_sodaash
amount | 1
code | df_centrifuge_purification_sodaash
flow | df_centrifuge_purification_sodaash
location | Salar de Cauchari-Olaroz
type | process
unit | kilogram
Exchanges
name | amount | location | unit | categories | type
df_centrifuge_purification_sodaash | 1 | Salar de Cauchari-Olaroz | kilogram |  | production
df_Mg_removal_sodaash | 1.0004 | Salar de Cauchari-Olaroz | kilogram |  | technosphere
market for electricity, high voltage | 3.9698e-06 | AR | kilowatt hour |  | technosphere
treatment of waste gypsum, inert material landfill | -0.00044109 | RoW | kilogram |  | technosphere
Activity | df_centrifuge_wash
amount | 1
code | df_centrifuge_wash
flow | df_centrifuge_wash
location | Salar de Cauchari-Olaroz
type | process
unit | kilogram
Exchanges
name | amount | location | unit | categories | type
df_centrifuge_wash | 1 | Salar de Cauchari-Olaroz | kilogram |  | production
df_washing_BG | 1.1667 | Salar de Cauchari-Olaroz | kilogram |  | technosphere
market for electricity, high voltage | 0.0011189 | AR | kilowatt hour |  | technosphere
waste_liquid_Cau | -0.00016667 | Salar de Cauchari-Olaroz | cubic meter |  | technosphere
Activity | df_dissolution
amount | 1
code | df_dissolution
flow | df_dissolution
location | Salar de Cauchari-Olaroz
type | process
unit | kilogram
Exchanges
name | amount | location | unit | categories | type
df_dissolution | 1 | Salar de Cauchari-Olaroz | kilogram |  | production
Water_Cau | 0.91659 | Salar de Cauchari-Olaroz | kilogram |  | technosphere
df_washing_TG | 0.08341 | Salar de Cauchari-Olaroz | kilogram |  | technosphere
market for electricity, high voltage | 0 | AR | kilowatt hour |  | technosphere
Activity | df_evaporation_ponds
amount | 1
code | df_evaporation_ponds
flow | df_evaporation_ponds
location | Salar de Cauchari-Olaroz
type | process
unit | kilogram
Exchanges
name | amount | location | unit | categories | type
Lithium | 0.054795 |  | kilogram | natural resource::in ground | biosphere
Occupation, mineral extraction site | 5.8139e-11 |  | square meter-year | natural resource::land | biosphere
Transformation, from unknown | 1.4535e-12 |  | square meter | natural resource::land | biosphere
Transformation, to mineral extraction site | 1.4535e-12 |  | square meter | natural resource::land | biosphere
Water | 0 |  | cubic meter | air | biosphere
df_evaporation_ponds | 1 | Salar de Cauchari-Olaroz | kilogram |  | production
Water_Cau | 0.29611 | Salar de Cauchari-Olaroz | kilogram |  | technosphere
machine operation, diesel, >= 74.57 kW, high load factor | 0.00024084 | Salar de Cauchari-Olaroz | hour |  | technosphere
market for electricity, high voltage | 0.0033874 | AR | kilowatt hour |  | technosphere
market for quicklime, milled, packed | 3.0056e-10 | RoW | kilogram |  | technosphere
market for sulfuric acid | 0.000533 | RoW | kilogram |  | technosphere
treatment of salt tailing from potash mine, residual material landfill | -31.5525 | RoW | kilogram |  | technosphere
waste_liquid_Cau | -0.00029611 | Salar de Cauchari-Olaroz | cubic meter |  | technosphere
Activity | df_ion_exchange_H
amount | 1
code | df_ion_exchange_H
flow | df_ion_exchange_H
location | Salar de Cauchari-Olaroz
type | process
unit | kilogram
Exchanges
name | amount | location | unit | categories | type
Chlorine | -0.00069 |  | kilogram | water | biosphere
Heat, waste | -0.00486 |  | megajoule | air | biosphere
Sodium | -0.00021 |  | kilogram | water | biosphere
df_ion_exchange_H | 1 | Salar de Cauchari-Olaroz | kilogram |  | production
Water_Cau | 0.17608 | Salar de Cauchari-Olaroz | kilogram |  | technosphere
df_sulfate_removal_calciumchloride | 1 | Salar de Cauchari-Olaroz | kilogram |  | technosphere
market for electricity, high voltage | 0.002214 | AR | kilowatt hour |  | technosphere
market for hydrochloric acid, without water, in 30% solution state | 0.00072 | RoW | kilogram |  | technosphere
sodium hydroxide to generic market for neutralising agent | 0.00036 | GLO | kilogram |  | technosphere
Activity | df_rotary_dryer
amount | 1
code | df_rotary_dryer
flow | df_rotary_dryer
location | Salar de Cauchari-Olaroz
type | process
unit | kilogram
Exchanges
name | amount | location | unit | categories | type
Heat, waste | -0.15789 |  | megajoule | air | biosphere
df_rotary_dryer | 1 | Salar de Cauchari-Olaroz | kilogram |  | production
df_centrifuge_wash | 1.5 | Salar de Cauchari-Olaroz | kilogram |  | technosphere
heat production, natural gas, at industrial furnace >100kW | 0.31579 | Salar de Cauchari-Olaroz | megajoule |  | technosphere
market for electricity, high voltage | 0.9 | AR | kilowatt hour |  | technosphere
Activity | df_sulfate_removal_calciumchloride
amount | 1
code | df_sulfate_removal_calciumchloride
flow | df_sulfate_removal_calciumchloride
location | Salar de Cauchari-Olaroz
type | process
unit | kilogram
Exchanges
name | amount | location | unit | categories | type
df_sulfate_removal_calciumchloride | 1 | Salar de Cauchari-Olaroz | kilogram |  | production
Water_Cau | 0.021874 | Salar de Cauchari-Olaroz | kilogram |  | technosphere
df_centrifuge_purification_quicklime | 0.96593 | Salar de Cauchari-Olaroz | kilogram |  | technosphere
market for calcium chloride | 0.0065621 | RoW | kilogram |  | technosphere
treatment of waste gypsum, inert material landfill | -0.012197 | RoW | kilogram |  | technosphere
Activity | df_triple_evaporator
amount | 1
code | df_triple_evaporator
flow | df_triple_evaporator
location | Salar de Cauchari-Olaroz
type | process
unit | kilogram
Exchanges
name | amount | location | unit | categories | type
df_triple_evaporator | 1 | Salar de Cauchari-Olaroz | kilogram |  | production
df_ion_exchange_H | 2.8484 | Salar de Cauchari-Olaroz | kilogram |  | technosphere
heat production, natural gas, at industrial furnace >100kW | 0.3022 | Salar de Cauchari-Olaroz | megajoule |  | technosphere
market for electricity, high voltage | 0.0037515 | AR | kilowatt hour |  | technosphere
market for steam, in chemical industry | 0.023105 | RoW | kilogram |  | technosphere
Activity | df_washing_BG
amount | 1
code | df_washing_BG
flow | df_washing_BG
location | Salar de Cauchari-Olaroz
type | process
unit | kilogram
Exchanges
name | amount | location | unit | categories | type
df_washing_BG | 1 | Salar de Cauchari-Olaroz | kilogram |  | production
Water_Cau | 0.57143 | Salar de Cauchari-Olaroz | kilogram |  | technosphere
df_centrifuge_BG | 0.85714 | Salar de Cauchari-Olaroz | kilogram |  | technosphere
heat production, natural gas, at industrial furnace >100kW | 0.2055 | Salar de Cauchari-Olaroz | megajoule |  | technosphere
Activity | df_washing_TG
amount | 1
code | df_washing_TG
flow | df_washing_TG
location | Salar de Cauchari-Olaroz
type | process
unit | kilogram
Exchanges
name | amount | location | unit | categories | type
df_washing_TG | 1 | Salar de Cauchari-Olaroz | kilogram |  | production
Water_Cau | 0.57143 | Salar de Cauchari-Olaroz | kilogram |  | technosphere
df_centrifuge_TG | 0.85714 | Salar de Cauchari-Olaroz | kilogram |  | technosphere
heat production, natural gas, at industrial furnace >100kW | 0.2055 | Salar de Cauchari-Olaroz | megajoule |  | technosphere
Activity | waste_liquid_Cau
amount | 1
code | waste_liquid_Cau
flow | waste_liquid_Cau
location | Salar de Cauchari-Olaroz
type | process
unit | cubic meter
Exchanges
name | amount | location | unit | categories | type
Water | -0.9 |  | cubic meter | air | biosphere
waste_liquid_Cau | 1 | Salar de Cauchari-Olaroz | cubic meter |  | production
market for wastewater, average | -0.1 | Salar de Cauchari-Olaroz | cubic meter |  | technosphere