## Salar de Pastos Grandes
Database | Salar de Pastos Grandes
Activity | Water_Pas
amount | 1
code | Water_Pas
flow | Water_Pas
location | Salar de Pastos Grandes
type | process
unit | kilogram
Exchanges
name | amount | location | unit | categories | type
Water | 0.00025 |  | cubic meter | air | biosphere
Water, unspecified natural origin | 0.00125 |  | cubic meter | natural resource::in ground | biosphere
Water_Pas | 1 | Salar de Pastos Grandes | kilogram |  | production
market for electricity, high voltage | 0.007206 | AR | kilowatt hour |  | technosphere
Activity | df_B_removal_orgsolvent
amount | 1
code | df_B_removal_orgsolvent
flow | df_B_removal_orgsolvent
location | Salar de Pastos Grandes
type | process
unit | kilogram
Exchanges
name | amount | location | unit | categories | type
Heat, waste | -0.0082171 |  | megajoule | air | biosphere
df_B_removal_orgsolvent | 1 | Salar de Pastos Grandes | kilogram |  | production
Water_Pas | -0.030939 | Salar de Pastos Grandes | kilogram |  | technosphere
df_evaporation_ponds | 1.0056 | Salar de Pastos Grandes | kilogram |  | technosphere
market for hydrochloric acid, without water, in 30% solution state | 0.018611 | RoW | kilogram |  | technosphere
market for solvent, organic | 0.02474 | GLO | kilogram |  | technosphere
sodium hydroxide to generic market for neutralising agent | 0.010416 | GLO | kilogram |  | technosphere
treatment of spent solvent mixture, hazardous waste incineration | 0.0003711 | RoW | kilogram |  | technosphere
treatment of waste gypsum, inert material landfill | -0.0262 | RoW | kilogram |  | technosphere
Activity | df_Liprec_BG
amount | 1
code | df_Liprec_BG
flow | df_Liprec_BG
location | Salar de Pastos Grandes
type | process
unit | kilogram
Exchanges
name | amount | location | unit | categories | type
Heat, waste | -0.032704 |  | megajoule | air | biosphere
df_Liprec_BG | 1 | Salar de Pastos Grandes | kilogram |  | production
df_dissolution | 1.0212 | Salar de Pastos Grandes | kilogram |  | technosphere
heat production, natural gas, at industrial furnace >100kW | 0.40013 | Salar de Pastos Grandes | megajoule |  | technosphere
Activity | df_Liprec_TG
amount | 1
code | df_Liprec_TG
flow | df_Liprec_TG
location | Salar de Pastos Grandes
type | process
unit | kilogram
Exchanges
name | amount | location | unit | categories | type
df_Liprec_TG | 1 | Salar de Pastos Grandes | kilogram |  | production
Water_Pas | 0.37713 | Salar de Pastos Grandes | kilogram |  | technosphere
df_ion_exchange_H | 0.52858 | Salar de Pastos Grandes | kilogram |  | technosphere
heat production, natural gas, at industrial furnace >100kW | 0.13533 | Salar de Pastos Grandes | megajoule |  | technosphere
market for soda ash, light | 0.094283 | GLO | kilogram |  | technosphere
Activity | df_Mg_removal_quicklime
amount | 1
code | df_Mg_removal_quicklime
flow | df_Mg_removal_quicklime
location | Salar de Pastos Grandes
type | process
unit | kilogram
Exchanges
name | amount | location | unit | categories | type
df_Mg_removal_quicklime | 1 | Salar de Pastos Grandes | kilogram |  | production
Water_Pas | 0.00048857 | Salar de Pastos Grandes | kilogram |  | technosphere
df_centrifuge_purification_sodaash | 0.99799 | Salar de Pastos Grandes | kilogram |  | technosphere
market for quicklime, milled, packed | 0.0015209 | RoW | kilogram |  | technosphere
Activity | df_Mg_removal_sodaash
amount | 1
code | df_Mg_removal_sodaash
flow | df_Mg_removal_sodaash
location | Salar de Pastos Grandes
type | process
unit | kilogram
Exchanges
name | amount | location | unit | categories | type
df_Mg_removal_sodaash | 1 | Salar de Pastos Grandes | kilogram |  | production
Water_Pas | 0.031472 | Salar de Pastos Grandes | kilogram |  | technosphere
df_centrifuge_general_1 | 0.96066 | Salar de Pastos Grandes | kilogram |  | technosphere
heat production, natural gas, at industrial furnace >100kW | 0.17107 | Salar de Pastos Grandes | megajoule |  | technosphere
market for soda ash, light | 0.0078681 | GLO | kilogram |  | technosphere
Activity | df_centrifuge_BG
amount | 1
code | df_centrifuge_BG
flow | df_centrifuge_BG
location | Salar de Pastos Grandes
type | process
unit | kilogram
Exchanges
name | amount | location | unit | categories | type
df_centrifuge_BG | 1 | Salar de Pastos Grandes | kilogram |  | production
df_Liprec_BG | 13.6971 | Salar de Pastos Grandes | kilogram |  | technosphere
market for electricity, high voltage | 0.013136 | AR | kilowatt hour |  | technosphere
waste_liquid_Pas | -0.012697 | Salar de Pastos Grandes | cubic meter |  | technosphere
Activity | df_centrifuge_TG
amount | 1
code | df_centrifuge_TG
flow | df_centrifuge_TG
location | Salar de Pastos Grandes
type | process
unit | kilogram
Exchanges
name | amount | location | unit | categories | type
df_centrifuge_TG | 1 | Salar de Pastos Grandes | kilogram |  | production
df_Liprec_TG | 10.1428 | Salar de Pastos Grandes | kilogram |  | technosphere
market for electricity, high voltage | 0.0097271 | AR | kilowatt hour |  | technosphere
waste_liquid_Pas | -0.0091428 | Salar de Pastos Grandes | cubic meter |  | technosphere
Activity | df_centrifuge_general_1
amount | 1
code | df_centrifuge_general_1
flow | df_centrifuge_general_1
location | Salar de Pastos Grandes
type | process
unit | kilogram
Exchanges
name | amount | location | unit | categories | type
df_centrifuge_general_1 | 1 | Salar de Pastos Grandes | kilogram |  | production
df_B_removal_orgsolvent | 1.0526 | Salar de Pastos Grandes | kilogram |  | technosphere
market for electricity, high voltage | 0.00047368 | AR | kilowatt hour |  | technosphere
treatment of waste gypsum, inert material landfill | -0.052632 | RoW | kilogram |  | technosphere
Activity | df_centrifuge_purification_quicklime
amount | 1
code | df_centrifuge_purification_quicklime
flow | df_centrifuge_purification_quicklime
location | Salar de Pastos Grandes
type | process
unit | kilogram
Exchanges
name | amount | location | unit | categories | type
df_centrifuge_purification_quicklime | 1 | Salar de Pastos Grandes | kilogram |  | production
df_Mg_removal_quicklime | 1.0035 | Salar de Pastos Grandes | kilogram |  | technosphere
market for electricity, high voltage | 3.188e-05 | AR | kilowatt hour |  | technosphere
treatment of waste gypsum, inert material landfill | -0.0035422 | RoW | kilogram |  | technosphere
Activity | df_centrifuge_purification_sodaash
amount | 1
code | df_centrifuge_purification_sodaash
flow | df_centrifuge_purification_sodaash
location | Salar de Pastos Grandes
type | process
unit | kilogram
Exchanges
name | amount | location | unit | categories | type
df_centrifuge_purification_sodaash | 1 | Salar de Pastos Grandes | kilogram |  | production
df_Mg_removal_sodaash | 1.0152 | Salar de Pastos Grandes | kilogram |  | technosphere
market for electricity, high voltage | 0.00013646 | AR | kilowatt hour |  | technosphere
treatment of waste gypsum, inert material landfill | -0.015163 | RoW | kilogram |  | technosphere
Activity | df_centrifuge_wash
amount | 1
code | df_centrifuge_wash
flow | df_centrifuge_wash
location | Salar de Pastos Grandes
type | process
unit | kilogram
Exchanges
name | amount | location | unit | categories | type
df_centrifuge_wash | 1 | Salar de Pastos Grandes | kilogram |  | production
df_washing_BG | 1.1667 | Salar de Pastos Grandes | kilogram |  | technosphere
market for electricity, high voltage | 0.0011189 | AR | kilowatt hour |  | technosphere
waste_liquid_Pas | -0.00016667 | Salar de Pastos Grandes | cubic meter |  | technosphere
Activity | df_dissolution
amount | 1
code | df_dissolution
flow | df_dissolution
location | Salar de Pastos Grandes
type | process
unit | kilogram
Exchanges
name | amount | location | unit | categories | type
df_dissolution | 1 | Salar de Pastos Grandes | kilogram |  | production
Water_Pas | 0.91659 | Salar de Pastos Grandes | kilogram |  | technosphere
df_washing_TG | 0.08341 | Salar de Pastos Grandes | kilogram |  | technosphere
market for electricity, high voltage | 0 | AR | kilowatt hour |  | technosphere
Activity | df_evaporation_ponds
amount | 1
code | df_evaporation_ponds
flow | df_evaporation_ponds
location | Salar de Pastos Grandes
type | process
unit | kilogram
Exchanges
name | amount | location | unit | categories | type
Lithium | 0.037037 |  | kilogram | natural resource::in ground | biosphere
Occupation, mineral extraction site | 4.3061e-10 |  | square meter-year | natural resource::land | biosphere
Transformation, from unknown | 1.0765e-11 |  | square meter | natural resource::land | biosphere
Transformation, to mineral extraction site | 1.0765e-11 |  | square meter | natural resource::land | biosphere
Water | 0 |  | cubic meter | air | biosphere
df_evaporation_ponds | 1 | Salar de Pastos Grandes | kilogram |  | production
Water_Pas | 5.4759 | Salar de Pastos Grandes | kilogram |  | technosphere
machine operation, diesel, >= 74.57 kW, high load factor | 0.00023871 | Salar de Pastos Grandes | hour |  | technosphere
market for electricity, high voltage | 0.18287 | AR | kilowatt hour |  | technosphere
market for quicklime, milled, packed | 3.7101e-09 | RoW | kilogram |  | technosphere
market for sulfuric acid | 0.0098566 | RoW | kilogram |  | technosphere
treatment of salt tailing from potash mine, residual material landfill | -3.9923e-16 | RoW | kilogram |  | technosphere
waste_liquid_Pas | -0.0054759 | Salar de Pastos Grandes | cubic meter |  | technosphere
Activity | df_ion_exchange_H
amount | 1
code | df_ion_exchange_H
flow | df_ion_exchange_H
location | Salar de Pastos Grandes
type | process
unit | kilogram
Exchanges
name | amount | location | unit | categories | type
Chlorine | -0.00069 |  | kilogram | water | biosphere
Heat, waste | -0.00486 |  | megajoule | air | biosphere
Sodium | -0.00021 |  | kilogram | water | biosphere
df_ion_exchange_H | 1 | Salar de Pastos Grandes | kilogram |  | production
Water_Pas | 0.825 | Salar de Pastos Grandes | kilogram |  | technosphere
df_centrifuge_purification_quicklime | 1 | Salar de Pastos Grandes | kilogram |  | technosphere
market for electricity, high voltage | 0.002214 | AR | kilowatt hour |  | technosphere
market for hydrochloric acid, without water, in 30% solution state | 0.00072 | RoW | kilogram |  | technosphere
sodium hydroxide to generic market for neutralising agent | 0.00036 | GLO | kilogram |  | technosphere
Activity | df_rotary_dryer
amount | 1
code | df_rotary_dryer
flow | df_rotary_dryer
location | Salar de Pastos Grandes
type | process
unit | kilogram
Exchanges
name | amount | location | unit | categories | type
Heat, waste | -0.15789 |  | megajoule | air | biosphere
df_rotary_dryer | 1 | Salar de Pastos Grandes | kilogram |  | production
df_centrifuge_wash | 1.5 | Salar de Pastos Grandes | kilogram |  | technosphere
heat production, natural gas, at industrial furnace >100kW | 0.31579 | Salar de Pastos Grandes | megajoule |  | technosphere
market for electricity, high voltage | 0.9 | AR | kilowatt hour |  | technosphere
Activity | df_washing_BG
amount | 1
code | df_washing_BG
flow | df_washing_BG
location | Salar de Pastos Grandes
type | process
unit | kilogram
Exchanges
name | amount | location | unit | categories | type
df_washing_BG | 1 | Salar de Pastos Grandes | kilogram |  | production
Water_Pas | 0.57143 | Salar de Pastos Grandes | kilogram |  | technosphere
df_centrifuge_BG | 0.85714 | Salar de Pastos Grandes | kilogram |  | technosphere
heat production, natural gas, at industrial furnace >100kW | 0.20464 | Salar de Pastos Grandes | megajoule |  | technosphere
Activity | df_washing_TG
amount | 1
code | df_washing_TG
flow | df_washing_TG
location | Salar de Pastos Grandes
type | process
unit | kilogram
Exchanges
name | amount | location | unit | categories | type
df_washing_TG | 1 | Salar de Pastos Grandes | kilogram |  | production
Water_Pas | 0.57143 | Salar de Pastos Grandes | kilogram |  | technosphere
df_centrifuge_TG | 0.85714 | Salar de Pastos Grandes | kilogram |  | technosphere
heat production, natural gas, at industrial furnace >100kW | 0.20464 | Salar de Pastos Grandes | megajoule |  | technosphere
Activity | waste_liquid_Pas
amount | 1
code | waste_liquid_Pas
flow | waste_liquid_Pas
location | Salar de Pastos Grandes
type | process
unit | cubic meter
Exchanges
name | amount | location | unit | categories | type
Water | -0.9 |  | cubic meter | air | biosphere
waste_liquid_Pas | 1 | Salar de Pastos Grandes | cubic meter |  | production
market for wastewater, average | -0.1 | Salar de Pastos Grandes | cubic meter |  | technosphere